## intensity
Element | Sector | Broad Technology Category | Specific Technology | Sub-Specific Technology | Demand Indensity | Unit | Reference
Co | Electricity | Biomass power | - | - | 0.0018 | kg/kW | Ashby et al., 2013
Co | Electricity | Biomass power | - | - | 2 | ton/GW | Watari et al., 2019
Cu | Electricity | Biomass power | - | - | 1.04-3.5 | kg/kW | Ashby et al., 2013
Cu | Electricity | Biomass power | - | - | 1200 | ton/GW | Tokimatsu et al., 2017
Cu | Electricity | Biomass power | - | - | 2270 | ton/GW | Watari et al., 2019
Ni | Electricity | Biomass power | - | - | 0.02 | kg/kW | Ashby et al., 2013
Ni | Electricity | Biomass power | - | - | 20 | ton/GW | Watari et al., 2019
Cu | Electricity | Biomass power | - | With CCS | 2 | kg/GWh | Wang, S et al., 2022
Mn | Electricity | Biomass power | - | With CCS | 0.5 | kg/GWh | Wang, S et al., 2022
Ni | Electricity | Biomass power | - | With CCS | 0.03 | kg/GWh | Wang, S et al., 2022
Cu | Electricity | Biomass power | - | Without CCS | 1.7 | kg/GWh | Wang, S et al., 2022
Mn | Electricity | Biomass power | - | Without CCS | 0.5 | kg/GWh | Wang, S et al., 2022
Ni | Electricity | Biomass power | - | Without CCS | 0.03 | kg/GWh | Wang, S et al., 2022
Co | Electricity | Carbon Capture and Storage (CCS) | - | - | 8 | ton/GW | Moss et al., 2011
Cu | Electricity | Carbon Capture and Storage (CCS) | - | - | 692 | ton/GW | Moss et al., 2011
Mn | Electricity | Carbon Capture and Storage (CCS) | - | - | 3761 | ton/GW | Moss et al., 2011
Ni | Electricity | Carbon Capture and Storage (CCS) | - | - | 1145 | kg/MW | Moss et al., 2013
Ni | Electricity | Carbon Capture and Storage (CCS) | - | - | 1145 | ton/GW | Moss et al., 2011
Cu | Electricity | Coal/gas-fired power | - | - | 90 | ton/GW | Watari et al., 2019
Ag | Electricity | Coal-fired power | - | - | 0.001-0.007 | kg/kW | Ashby et al., 2013
Co | Electricity | Coal-fired power | - | - | 201.46 | kg/MW | IEA. 2021
Cu | Electricity | Coal-fired power | - | - | 1.47-5.17 | kg/kW | Ashby et al., 2013
Cu | Electricity | Coal-fired power | - | - | 0.012 | kg/MWh | de Koning, A et al., 2018
Cu | Electricity | Coal-fired power | - | - | 890 | ton/GW | Tokimatsu et al., 2017
Cu | Electricity | Coal-fired power | - | - | 90 | ton/GW | Vidal et al., 2013
Cu | Electricity | Coal-fired power | - | - | 1150 | kg/MW | IEA. 2021
Mn | Electricity | Coal-fired power | - | - | 0.084 | kg/kW | Ashby et al., 2013
Mn | Electricity | Coal-fired power | - | - | 4.63 | kg/MW | IEA. 2021
Ni | Electricity | Coal-fired power | - | - | 0.01 | kg/kW | Ashby et al., 2013
Ni | Electricity | Coal-fired power | - | - | 0.031 | kg/MWh | de Koning, A et al., 2018
Ni | Electricity | Coal-fired power | - | - | 721.04 | kg/MW | IEA. 2021
Cu | Electricity | Coal-fired power | - | With CCS | 0.018 | kg/MWh | de Koning, A et al., 2018
Cu | Electricity | Coal-fired power | - | With CCS | 2.5 | kg/GWh | Wang, S et al., 2022
Mn | Electricity | Coal-fired power | - | With CCS | 0.6 | kg/GWh | Wang, S et al., 2022
Ni | Electricity | Coal-fired power | - | With CCS | 0.066 | kg/MWh | de Koning, A et al., 2018
Ni | Electricity | Coal-fired power | - | With CCS | 0.04 | kg/GWh | Wang, S et al., 2022
Cu | Electricity | Coal-fired power | - | Without CCS | 2.1 | kg/GWh | Wang, S et al., 2022
Mn | Electricity | Coal-fired power | - | Without CCS | 0.6 | kg/GWh | Wang, S et al., 2022
Ni | Electricity | Coal-fired power | - | Without CCS | 0.04 | kg/GWh | Wang, S et al., 2022
Cu | Electricity | Coal-fired power | Combined Heat and Power (CHP) | - | 0.029 | kg/MWh | de Koning, A et al., 2018
Cu | Electricity | Coal-fired power | Combined Heat and Power (CHP) | - | 44448 | kg/MW | Tercero et al., 2013
Mn | Electricity | Coal-fired power | Combined Heat and Power (CHP) | - | 108 | kg/MW | Tercero et al., 2013
Ni | Electricity | Coal-fired power | Combined Heat and Power (CHP) | - | 0.0086 | kg/MWh | de Koning, A et al., 2018
Ni | Electricity | Coal-fired power | Combined Heat and Power (CHP) | - | 541 | kg/MW | Tercero et al., 2013
Mn | Electricity | Coal-fired power | Ultra-supercritical boiler | - | 6.25 | kg/MW | Tercero et al., 2013
Ni | Electricity | Coal-fired power | Ultra-supercritical boiler | - | 2.5 | kg/MW | Tercero et al., 2013
Co | Electricity | Coal-fired power | Ultra-supercritical boiler | Advanced ultra-supercritical 700℃ power plants | 187.5 | kg/MW | Tercero et al., 2013
Mn | Electricity | Coal-fired power | Ultra-supercritical boiler | Advanced ultra-supercritical 700℃ power plants | 3.75 | kg/MW | Tercero et al., 2013
Ni | Electricity | Coal-fired power | Ultra-supercritical boiler | Advanced ultra-supercritical 700℃ power plants | 656.25 | kg/MW | Tercero et al., 2013
Cu | Electricity | Electricity storage | Grid battery storage | Li-ion battery, LFP | 519.65 | g/kWh | Porzio et al., 2021
Li | Electricity | Electricity storage | Grid battery storage | Li-ion battery, LFP | 0.89376 | g/kWh | Porzio et al., 2021
Cu | Electricity | Electricity storage | Grid battery storage | Li-ion battery, LMO | 486 | g/kWh | Porzio et al., 2021
Li | Electricity | Electricity storage | Grid battery storage | Li-ion battery, LMO | 0.000684 | kg/KWh | Kamran et al., 2021
Li | Electricity | Electricity storage | Grid battery storage | Li-ion battery, LMO | 0.88986 | g/kWh | Porzio et al., 2021
Mn | Electricity | Electricity storage | Grid battery storage | Li-ion battery, LMO | 0.011286 | kg/KWh | Kamran et al., 2021
Mn | Electricity | Electricity storage | Grid battery storage | Li-ion battery, LMO | 14.2378 | g/kWh | Porzio et al., 2021
Co | Electricity | Electricity storage | Stationary storage battery | Li-ion battery | 49-137.5 | kg/MWh | Bauer et al., 2023
Li | Electricity | Electricity storage | Stationary storage battery | Li-ion battery | 56.9-72.8 | kg/MWh | Bauer et al., 2023
Mn | Electricity | Electricity storage | Stationary storage battery | Li-ion battery | 31.4-84.7 | kg/MWh | Bauer et al., 2023
Ni | Electricity | Electricity storage | Stationary storage battery | Li-ion battery | 238.1-586.3 | kg/MWh | Bauer et al., 2023
Co | Electricity | Electricity storage | Stationary storage battery | NiMH battery | 212.5-762.5 | kg/MWh | Bauer et al., 2023
Mn | Electricity | Electricity storage | Stationary storage battery | NiMH battery | 100-500 | kg/MWh | Bauer et al., 2023
Ni | Electricity | Electricity storage | Stationary storage battery | NiMH battery | 3125-9188 | kg/MWh | Bauer et al., 2023
Cu | Electricity | Electricity transport | Electric grid cables | - | 28-32 | kton/GW | Bauer et al., 2023
Cu | Electricity | Electricity transport | Electric grid cables | Off shore power | 8.2 | ton/km | Chen et al., 2023
Cu | Electricity | Electricity transport | Electric grid cables | Off shore power | 15.5 | ton/km | Chen et al., 2023
Cu | Electricity | Electricity transport | Electric grid cables | Off shore power | 2.1 | ton/km | Chen et al., 2023
Cu | Electricity | Electricity transport | Electric grid cables | Off shore power | 0.4 | ton/km | Chen et al., 2023
Cu | Electricity | Electricity transport | Electric grid cables | Off shore power | 6.8 | ton/km | Arvesen et al., 2013 | xw
Cu | Electricity | Electricity transport | Electric grid cables | Off shore power | 19.98 | ton/km | Arvesen et al., 2013
Cu | Electricity | Electricity transport | Electric grid cables | Off shore power | 18.76 | ton/km | Arvesen et al., 2012
Cu | Electricity | Electricity transport | Electric grid cables | On shore power | 8.6 | ton/km | Jorge et al., 2011
Cu | Electricity | Electricity transport | Electric grid cables | On shore power | 8.664 | ton/km | Arvesen et al., 2012
Cu | Electricity | Electricity transport | Electric grid cables | Solar PV | 2.2 | ton/km | Chen et al., 2023
Cu | Electricity | Electricity transport | Electric grid cables | Solar PV | 0.4 | ton/km | Chen et al., 2023
Cu | Electricity | Electricity transport | Electric grid cables | Solar PV | 1.2 | ton/km | Chen et al., 2023
Cu | Electricity | Electricity transport | Electric grid cables | Solar PV | 2.5 | ton/km | Chen et al., 2023
Cu | Electricity | Electricity transport | Electric grid cables | Solar PV | 3 | ton/km | Chen et al., 2023
Cu | Electricity | Electricity transport | Electric grid transformers | Off shore power | 1.11 | ton/GWA | Chen et al., 2023
Cu | Electricity | Electricity transport | Electric grid transformers | On shore power | 1.87 | ton/GWA | Chen et al., 2023
Cu | Electricity | Electricity transport | Electric grid transformers | On shore power | 1.45 | ton/GWA | Arvesen et al., 2012
Cu | Electricity | Electricity transport | Electric grid transformers | Utility scale, solar PV | 1.87 | ton/GWA | Chen et al., 2023
Cu | Electricity | Electricity transport | Electric grid transformers | Utility scale, wind and solar power | 0.8 | ton/GWA | Harrison et al., 2010
Cu | Electricity | Electricity transport/storage | - | - | 0.73 | kg/kW | García-Olivares et al., 2012
Li | Electricity | Electricity transport/storage | - | - | 0.3 | kg/kWh | García-Olivares et al., 2012
Ni | Electricity | Electricity transport/storage | - | - | 2.5 | kg/kWh | García-Olivares et al., 2012
Co | Electricity | Gas-fired power | - | - | 1.8 | kg/MW | IEA. 2021
Cu | Electricity | Gas-fired power | - | - | 0.006 | kg/MWh | de Koning, A et al., 2018
Cu | Electricity | Gas-fired power | - | - | 1110 | ton/GW | Tokimatsu et al., 2017
Cu | Electricity | Gas-fired power | - | - | 260 | ton/GW | Vidal et al., 2013
Cu | Electricity | Gas-fired power | - | - | 1100 | kg/MW | IEA. 2021
Ni | Electricity | Gas-fired power | - | - | 0.026 | kg/MWh | de Koning, A et al., 2018
Ni | Electricity | Gas-fired power | - | - | 15.75 | kg/MW | IEA. 2021
Cu | Electricity | Gas-fired power | - | With CCS | 0.008 | kg/MWh | de Koning, A et al., 2018
Cu | Electricity | Gas-fired power | - | With CCS | 3.7 | kg/GWh | Wang, S et al., 2022
Mn | Electricity | Gas-fired power | - | With CCS | 0.9 | kg/GWh | Wang, S et al., 2022
Ni | Electricity | Gas-fired power | - | With CCS | 0.043 | kg/MWh | de Koning, A et al., 2018
Ni | Electricity | Gas-fired power | - | With CCS | 0.06 | kg/GWh | Wang, S et al., 2022
Cu | Electricity | Gas-fired power | - | Without CCS | 3.1 | kg/GWh | Wang, S et al., 2022
Mn | Electricity | Gas-fired power | - | Without CCS | 0.9 | kg/GWh | Wang, S et al., 2022
Ni | Electricity | Gas-fired power | - | Without CCS | 0.06 | kg/GWh | Wang, S et al., 2022
Co | Electricity | Gas-fired power | Combined Cycle Gas Turbine (CCGT) | - | 1.8 | kg/MW | Tercero et al., 2013
Co | Electricity | Gas-fired power | Combined Cycle Gas Turbine (CCGT) | - | 1.8 | kg/MW | World Bank Group, 2017
Cu | Electricity | Gas-fired power | Combined Cycle Gas Turbine (CCGT) | - | 1100 | kg/MW | Tercero et al., 2013
Cu | Electricity | Gas-fired power | Combined Cycle Gas Turbine (CCGT) | - | 1100 | kg/MW | World Bank Group, 2017
Ni | Electricity | Gas-fired power | Combined Cycle Gas Turbine (CCGT) | - | 15.75 | kg/MW | Tercero et al., 2013
Ni | Electricity | Gas-fired power | Combined Cycle Gas Turbine (CCGT) | - | 15.75 | kg/MW | World Bank Group, 2017
Co | Electricity | Gas-fired power | Ultra-supercritical boiler | - | 13.96 | kg/MW | World Bank Group, 2017
Mn | Electricity | Gas-fired power | Ultra-supercritical boiler | - | 0.88 | kg/MW | World Bank Group, 2017
Ni | Electricity | Gas-fired power | Ultra-supercritical boiler | - | 64.79 | kg/MW | World Bank Group, 2017
Cu | Electricity | Geothermal power | - | - | 1.2-2.2 | kg/kW | Ashby et al., 2013
Cu | Electricity | Geothermal power | - | - | 3605 | kg/MW | Tercero et al., 2013
Cu | Electricity | Geothermal power | - | - | 1300 | ton/GW | Tokimatsu et al., 2017
Cu | Electricity | Geothermal power | - | - | 3050 | ton/GW | Tokimatsu et al., 2017
Cu | Electricity | Geothermal power | - | - | 2335 | ton/GW | Watari et al., 2019
Cu | Electricity | Geothermal power | - | - | 37 | kg/GWh | Wang, S et al., 2022
Mn | Electricity | Geothermal power | - | - | 4325 | kg/MW | Tercero et al., 2013
Mn | Electricity | Geothermal power | - | - | 4325 | ton/GW | Moss et al., 2011
Mn | Electricity | Geothermal power | - | - | 4325 | ton/GW | Watari et al., 2019
Ni | Electricity | Geothermal power | - | - | 120155 | kg/MW | Tercero et al., 2013
Ni | Electricity | Geothermal power | - | - | 120115 | ton/GW | Moss et al., 2011
Ni | Electricity | Geothermal power | - | - | 120155 | ton/GW | Watari et al., 2019
Cu | Electricity | Hydropower | - | - | 1.05 | ton/MW | Fizaine et al., 2015
Cu | Electricity | Hydropower | - | - | 0.1-2 | kg/kW | Ashby et al., 2013
Cu | Electricity | Hydropower | - | - | 0.0025 | kg/MWh | de Koning, A et al., 2018
Cu | Electricity | Hydropower | - | - | 4.76 | g/MWh | Tercero et al., 2013
Cu | Electricity | Hydropower | - | - | 3.02 | g/MWh | Tercero et al., 2013
Cu | Electricity | Hydropower | - | - | 67 | kg/MW | Tercero et al., 2013
Cu | Electricity | Hydropower | - | - | 3160 | ton/GW | Tokimatsu et al., 2017
Cu | Electricity | Hydropower | - | - | 70 | ton/GW | Vidal et al., 2013
Cu | Electricity | Hydropower | - | - | 1050 | ton/GW | Watari et al., 2019
Cu | Electricity | Hydropower | - | - | 7.2 | kg/GWh | Wang, S et al., 2022
Mn | Electricity | Hydropower | - | - | 0.2 | kg/kW | Ashby et al., 2013
Mn | Electricity | Hydropower | - | - | 1.7 | kg/MW | Tercero et al., 2013
Mn | Electricity | Hydropower | - | - | 200 | ton/GW | Watari et al., 2019
Ni | Electricity | Hydropower | - | - | 18 | g/MWh | Tercero et al., 2013
Ni | Electricity | Hydropower | - | - | 34.5 | g/MWh | Tercero et al., 2013
Ni | Electricity | Hydropower | - | - | 31 | kg/MW | Tercero et al., 2013
Ag | Electricity | Nuclear power | - | - | 8.3 | kg/MW | Moss et al., 2013
Ag | Electricity | Nuclear power | - | - | 0.0083 | ton/MW | Moss et al., 2011
Ag | Electricity | Nuclear power | - | - | 8.3 | kg/MW | World Bank Group, 2017
Ag | Electricity | Nuclear power | - | - | 8 | ton/GW | Watari et al., 2019
Ag | Electricity | Nuclear power | - | - | 0.002 | kg/GWh | Wang, S et al., 2022
Cd | Electricity | Nuclear power | - | - | 0.0005 | ton/MW | Moss et al., 2011
Cd | Electricity | Nuclear power | - | - | 0.5 | kg/MW | World Bank Group, 2017
Cd | Electricity | Nuclear power | - | - | 1 | ton/GW | Watari et al., 2019
Cu | Electricity | Nuclear power | - | - | 1.345 | ton/MW | Fizaine et al., 2015
Cu | Electricity | Nuclear power | - | - | 0.000126 | kg/MWh | de Koning, A et al., 2018
Cu | Electricity | Nuclear power | - | - | 2500 | ton/GW | Tokimatsu et al., 2017
Cu | Electricity | Nuclear power | - | - | 0.0596 | ton/MW | Moss et al., 2011
Cu | Electricity | Nuclear power | - | - | 59.6 | kg/MW | World Bank Group, 2017
Cu | Electricity | Nuclear power | - | - | 60 | ton/GW | Watari et al., 2019
Cu | Electricity | Nuclear power | - | - | 1473 | kg/MW | IEA. 2021
Cu | Electricity | Nuclear power | - | - | 3.3 | kg/GWh | Wang, S et al., 2022
In | Electricity | Nuclear power | - | - | 1.6 | kg/MW | Moss et al., 2013
In | Electricity | Nuclear power | - | - | 3.38e-06 | kg/MWh | de Koning, A et al., 2018
In | Electricity | Nuclear power | - | - | 0.0016 | ton/MW | Moss et al., 2011
In | Electricity | Nuclear power | - | - | 1.6 | kg/MW | World Bank Group, 2017
In | Electricity | Nuclear power | - | - | 2 | ton/GW | Watari et al., 2019
Mn | Electricity | Nuclear power | - | - | 147.69 | kg/MW | IEA. 2021
Mn | Electricity | Nuclear power | - | - | 0.8 | kg/GWh | Wang, S et al., 2022
Ni | Electricity | Nuclear power | - | - | 0.3 | ton/MW | Fizaine et al., 2015
Ni | Electricity | Nuclear power | - | - | 0.00054 | kg/MWh | de Koning, A et al., 2018
Ni | Electricity | Nuclear power | - | - | 0.2555 | ton/MW | Moss et al., 2011
Ni | Electricity | Nuclear power | - | - | 256 | kg/MW | World Bank Group, 2017
Ni | Electricity | Nuclear power | - | - | 256 | ton/GW | Watari et al., 2019
Ni | Electricity | Nuclear power | - | - | 1297.4 | kg/MW | IEA. 2021
Ni | Electricity | Nuclear power | - | - | 0.6 | kg/GWh | Wang, S et al., 2022
Rare earths | Electricity | Nuclear power | - | - | 0.5 | kg/MW | IEA. 2021
U | Electricity | Nuclear power | - | - | 159-187 | ton/GW | Bauer et al., 2023
U | Electricity | Nuclear power | - | - | 0.1744 | ton/MW | Moss et al., 2011
Ag | Electricity | Nuclear power | - | Pressurized water reactor | 0.01 | kg/kW | Ashby et al., 2013
Cd | Electricity | Nuclear power | - | Pressurized water reactor | 0.01 | kg/kW | Ashby et al., 2013
Cu | Electricity | Nuclear power | - | Pressurized water reactor | 0.69-2 | kg/kW | Ashby et al., 2013
In | Electricity | Nuclear power | - | Pressurized water reactor | 0.01 | kg/kW | Ashby et al., 2013
Mn | Electricity | Nuclear power | - | Pressurized water reactor | 0.33-0.7 | kg/kW | Ashby et al., 2013
Ni | Electricity | Nuclear power | - | Pressurized water reactor | 0.1-0.5 | kg/kW | Ashby et al., 2013
U | Electricity | Nuclear power | - | Pressurized water reactor | 0.4-0.62 | kg/kW | Ashby et al., 2013
Ag | Electricity | Solar power | Concentrated Solar Power (CSP) | - | 3.75-13.75 | kg/MW | World Bank Group, 2017
Ag | Electricity | Solar power | Concentrated Solar Power (CSP) | - | 0.16 | kg/GWh | Wang, S et al., 2022
Cu | Electricity | Solar power | Concentrated Solar Power (CSP) | - | 2350 | ton/GW | Vidal et al., 2013
Cu | Electricity | Solar power | Concentrated Solar Power (CSP) | - | 26 | kg/GWh | Wang, S et al., 2022
Mn | Electricity | Solar power | Concentrated Solar Power (CSP) | - | 42 | kg/GWh | Wang, S et al., 2022
Ag | Electricity | Solar power | Concentrated Solar Power (CSP) | Central tower | 16 | ton/GW | Månberger et al., 2018
Cu | Electricity | Solar power | Concentrated Solar Power (CSP) | Central tower | 1400 | ton/GW | Månberger et al., 2018
Ni | Electricity | Solar power | Concentrated Solar Power (CSP) | Central tower | 1800 | ton/GW | Månberger et al., 2018
Ag | Electricity | Solar power | Concentrated Solar Power (CSP) | Concentrating thermal power | 2.5-6.5 | kg/kW | Ashby et al., 2013
Mn | Electricity | Solar power | Concentrated Solar Power (CSP) | Concentrating thermal power | 0.008-0.2 | kg/kW | Ashby et al., 2013
Ni | Electricity | Solar power | Concentrated Solar Power (CSP) | Concentrating thermal power | 0.001 | kg/kW | Ashby et al., 2013
Ag | Electricity | Solar power | Concentrated Solar Power (CSP) | Parabolic Trough | 0.01342 | ton/MW | Fizaine et al., 2015
Ag | Electricity | Solar power | Concentrated Solar Power (CSP) | Parabolic Trough | 13 | ton/GW | Månberger et al., 2018
Cu | Electricity | Solar power | Concentrated Solar Power (CSP) | Parabolic Trough | 3.2 | ton/MW | Fizaine et al., 2015
Cu | Electricity | Solar power | Concentrated Solar Power (CSP) | Parabolic Trough | 3200 | ton/GW | Månberger et al., 2018
Ni | Electricity | Solar power | Concentrated Solar Power (CSP) | Parabolic Trough | 0.94 | ton/MW | Fizaine et al., 2015
Ni | Electricity | Solar power | Concentrated Solar Power (CSP) | Parabolic Trough | 940 | ton/GW | Månberger et al., 2018
Ag | Electricity | Solar power | Concentrated Solar Power (CSP) | Solar tower plant | 0.01702 | ton/MW | Fizaine et al., 2015
Cu | Electricity | Solar power | Concentrated Solar Power (CSP) | Solar tower plant | 1.4 | ton/MW | Fizaine et al., 2015
Ni | Electricity | Solar power | Concentrated Solar Power (CSP) | Solar tower plant | 1.8 | ton/MW | Fizaine et al., 2015
Ag | Electricity | Solar power | Concentrated Solar Power (CSP) | Tower | 12 | ton/GW | Watari et al., 2019
Cu | Electricity | Solar power | Concentrated Solar Power (CSP) | Tower | 1400 | ton/GW | Watari et al., 2019
Mn | Electricity | Solar power | Concentrated Solar Power (CSP) | Tower | 5700 | ton/GW | Watari et al., 2019
Ni | Electricity | Solar power | Concentrated Solar Power (CSP) | Tower | 1800 | ton/GW | Watari et al., 2019
Ag | Electricity | Solar power | Concentrated Solar Power (CSP) | Trough | 8 | ton/GW | Watari et al., 2019
Cu | Electricity | Solar power | Concentrated Solar Power (CSP) | Trough | 3175 | ton/GW | Watari et al., 2019
Mn | Electricity | Solar power | Concentrated Solar Power (CSP) | Trough | 736 | ton/GW | Watari et al., 2019
Ni | Electricity | Solar power | Concentrated Solar Power (CSP) | Trough | 471 | ton/GW | Watari et al., 2019
Ag | Electricity | Solar power | Photovoltaic (PV) | - | 19.2 | kg/MW | Moss et al., 2013
Ag | Electricity | Solar power | Photovoltaic (PV) | - | 5.17-19.2 | kg/MW | World Bank Group, 2017
Cd | Electricity | Solar power | Photovoltaic (PV) | - | 6.1 | kg/MW | Moss et al., 2013
Cu | Electricity | Solar power | Photovoltaic (PV) | - | 2194.1 | kg/MW | Moss et al., 2013
Cu | Electricity | Solar power | Photovoltaic (PV) | - | 0.37 | kg/MWh | de Koning, A et al., 2018
Cu | Electricity | Solar power | Photovoltaic (PV) | - | 2194 | kg/MW | Prior et al., 2013
Cu | Electricity | Solar power | Photovoltaic (PV) | - | 250 | kg/MW | McLellan et al., 2016
Cu | Electricity | Solar power | Photovoltaic (PV) | - | 3765 | ton/GW | Watari et al., 2019
Cu | Electricity | Solar power | Photovoltaic (PV) | - | 2822.1 | kg/MW | IEA. 2021
Ga | Electricity | Solar power | Photovoltaic (PV) | - | 0.12 | kg/MW | Moss et al., 2013
Ga | Electricity | Solar power | Photovoltaic (PV) | - | 0.12-6.17 | kg/MW | World Bank Group, 2017
In | Electricity | Solar power | Photovoltaic (PV) | - | 4.5 | kg/MW | Moss et al., 2013
In | Electricity | Solar power | Photovoltaic (PV) | - | 0.000103 | kg/MWh | de Koning, A et al., 2018
In | Electricity | Solar power | Photovoltaic (PV) | - | 23 | ton/GW | Woodhouse et al., 2013
In | Electricity | Solar power | Photovoltaic (PV) | - | 15.5 | kg/MW | Bauer et al., 2023
In | Electricity | Solar power | Photovoltaic (PV) | - | 4.5-83.79 | kg/MW | World Bank Group, 2017
Ni | Electricity | Solar power | Photovoltaic (PV) | - | 1800 | ton/GW | Watari et al., 2019
Ni | Electricity | Solar power | Photovoltaic (PV) | - | 1.3 | kg/MW | IEA. 2021
Se | Electricity | Solar power | Photovoltaic (PV) | - | 0.5 | kg/MW | Moss et al., 2013
Se | Electricity | Solar power | Photovoltaic (PV) | - | 0.5-84.41 | kg/MW | World Bank Group, 2017
Si | Electricity | Solar power | Photovoltaic (PV) | - | 2.9-3.4 | kg/MW | Bauer et al., 2023
Si | Electricity | Solar power | Photovoltaic (PV) | - | 0-18.4 | kg/MW | World Bank Group, 2017
Si | Electricity | Solar power | Photovoltaic (PV) | - | 3948.3 | kg/MW | IEA. 2021
Te | Electricity | Solar power | Photovoltaic (PV) | - | 4.7 | kg/MW | Moss et al., 2013
Te | Electricity | Solar power | Photovoltaic (PV) | - | 69 | ton/GW | Woodhouse et al., 2013
Te | Electricity | Solar power | Photovoltaic (PV) | - | 4.7-90.38 | kg/MW | World Bank Group, 2017
Cd | Electricity | Solar power | Photovoltaic (PV) | a-SiGe | 0.00661 | ton/MW | Fizaine et al., 2015
Cu | Electricity | Solar power | Photovoltaic (PV) | a-SiGe | 1.005 | ton/MW | Fizaine et al., 2015
Cu | Electricity | Solar power | Photovoltaic (PV) | a-SiGe | 1005 | ton/GW | Månberger et al., 2018
Ge | Electricity | Solar power | Photovoltaic (PV) | a-SiGe | 42 | kg/MW | Fthenakis 2009
Ge | Electricity | Solar power | Photovoltaic (PV) | a-SiGe | 6.9 | kg/MW | Elshkaki et al., 2013
Ge | Electricity | Solar power | Photovoltaic (PV) | a-SiGe | 6.9 | kg/MW | Andersson et al., 2000
Ge | Electricity | Solar power | Photovoltaic (PV) | a-SiGe | 3.4 | kg/MW | Candelise et al., 2011
Ge | Electricity | Solar power | Photovoltaic (PV) | a-SiGe | 14.8 | kg/MW | Valero et al., 2018
Ge | Electricity | Solar power | Photovoltaic (PV) | a-SiGe | 36-48 | ton/GW | Fthenakis et al., 2012
Ge | Electricity | Solar power | Photovoltaic (PV) | a-SiGe | 48 | ton/GW | European Commission. 2020
Ge | Electricity | Solar power | Photovoltaic (PV) | a-SiGe | 41 | ton/GW | Nassar et al., 2016
In | Electricity | Solar power | Photovoltaic (PV) | a-SiGe | 0.01341 | ton/MW | Fizaine et al., 2015
In | Electricity | Solar power | Photovoltaic (PV) | a-SiGe | 5.32 | ton/GW | Månberger et al., 2018
Ni | Electricity | Solar power | Photovoltaic (PV) | a-SiGe | 0.334 | ton/MW | Fizaine et al., 2015
Si | Electricity | Solar power | Photovoltaic (PV) | a-SiGe | 150 | ton/GW | European Commission. 2020
Te | Electricity | Solar power | Photovoltaic (PV) | a-SiGe | 0.0075 | ton/MW | Fizaine et al., 2015
Ag | Electricity | Solar power | Photovoltaic (PV) | CdTe | 80 | ton/GW | Watari et al., 2010
Cd | Electricity | Solar power | Photovoltaic (PV) | CdTe | 63.3 | kg/MW | Elshkaki et al., 2013
Cd | Electricity | Solar power | Photovoltaic (PV) | CdTe | 63.3 | kg/MW | Andersson et al., 2000
Cd | Electricity | Solar power | Photovoltaic (PV) | CdTe | 65.2 | kg/MW | Valero et al., 2018
Cd | Electricity | Solar power | Photovoltaic (PV) | CdTe | 0.24426 | ton/MW | Fizaine et al., 2015
Cd | Electricity | Solar power | Photovoltaic (PV) | CdTe | 0.1-0.3 | kg/kW | Ashby et al., 2013
Cd | Electricity | Solar power | Photovoltaic (PV) | CdTe | 138 | ton/GW | Kavlak et al., 2015
Cd | Electricity | Solar power | Photovoltaic (PV) | CdTe | 62 | ton/GW | Kavlak et al., 2015
Cd | Electricity | Solar power | Photovoltaic (PV) | CdTe | 17 | ton/GW | Kavlak et al., 2015
Cd | Electricity | Solar power | Photovoltaic (PV) | CdTe | 85 | ton/GW | Bleiwas., 2010
Cd | Electricity | Solar power | Photovoltaic (PV) | CdTe | 83.51 | kg/MW | World Bank Group, 2017
Cd | Electricity | Solar power | Photovoltaic (PV) | CdTe | 87 | ton/GW | Watari et al., 2019
Cd | Electricity | Solar power | Photovoltaic (PV) | CdTe | 124.4444 | kg/MW | Frischknecht et al., 2020
Cd | Electricity | Solar power | Photovoltaic (PV) | CdTe | 50 | ton/GW | European Commission. 2020
Cd | Electricity | Solar power | Photovoltaic (PV) | CdTe | 36 | ton/GW | Nassar et al., 2016
Cd | Electricity | Solar power | Photovoltaic (PV) | CdTe | 1.4 | kg/GWh | Wang, S et al., 2022
Cu | Electricity | Solar power | Photovoltaic (PV) | CdTe | 42.8 | kg/MW | Berger et al., 2010
Cu | Electricity | Solar power | Photovoltaic (PV) | CdTe | 42.8 | kg/MW | Valero et al., 2018
Cu | Electricity | Solar power | Photovoltaic (PV) | CdTe | 5.1807 | ton/MW | Fizaine et al., 2015
Cu | Electricity | Solar power | Photovoltaic (PV) | CdTe | 1 | kg/kW | Ashby et al., 2013
Cu | Electricity | Solar power | Photovoltaic (PV) | CdTe | 5181 | ton/GW | Månberger et al., 2018
Cu | Electricity | Solar power | Photovoltaic (PV) | CdTe | 4000 | ton/GW | Watari et al., 2010
Cu | Electricity | Solar power | Photovoltaic (PV) | CdTe | 3091 | ton/GW | Watari et al., 2019
Cu | Electricity | Solar power | Photovoltaic (PV) | CdTe | 71.1111 | kg/MW | Frischknecht et al., 2020
Cu | Electricity | Solar power | Photovoltaic (PV) | CdTe | 22 | ton/GW | European Commission. 2020
Cu | Electricity | Solar power | Photovoltaic (PV) | CdTe | 121 | kg/GWh | Wang, S et al., 2022
Ga | Electricity | Solar power | Photovoltaic (PV) | CdTe | 4 | ton/GW | European Commission. 2020
In | Electricity | Solar power | Photovoltaic (PV) | CdTe | 15.9 | kg/MW | Moss et al., 2013
In | Electricity | Solar power | Photovoltaic (PV) | CdTe | 15.8 | kg/MW | Valero et al., 2018
In | Electricity | Solar power | Photovoltaic (PV) | CdTe | 0.005-0.025 | kg/kW | Ashby et al., 2013
In | Electricity | Solar power | Photovoltaic (PV) | CdTe | 15 | ton/GW | European Commission. 2020
Ni | Electricity | Solar power | Photovoltaic (PV) | CdTe | 0.01559 | ton/MW | Fizaine et al., 2015
Ni | Electricity | Solar power | Photovoltaic (PV) | CdTe | 16 | ton/GW | Watari et al., 2019
Se | Electricity | Solar power | Photovoltaic (PV) | CdTe | 35 | ton/GW | European Commission. 2020
Te | Electricity | Solar power | Photovoltaic (PV) | CdTe | 55 | kg/MW | Fthenakis 2009
Te | Electricity | Solar power | Photovoltaic (PV) | CdTe | 61.9 | kg/MW | Elshkaki et al., 2013
Te | Electricity | Solar power | Photovoltaic (PV) | CdTe | 65.4 | kg/MW | Valero et al., 2018
Te | Electricity | Solar power | Photovoltaic (PV) | CdTe | 0.24287 | ton/MW | Fizaine et al., 2015
Te | Electricity | Solar power | Photovoltaic (PV) | CdTe | 0.1-0.3 | kg/kW | Ashby et al., 2013
Te | Electricity | Solar power | Photovoltaic (PV) | CdTe | 70 | ton/GW | Månberger et al., 2018
Te | Electricity | Solar power | Photovoltaic (PV) | CdTe | 38-74 | ton/GW | Fthenakis et al., 2012
Te | Electricity | Solar power | Photovoltaic (PV) | CdTe | 156 | ton/GW | Kavlak et al., 2015
Te | Electricity | Solar power | Photovoltaic (PV) | CdTe | 70 | ton/GW | Kavlak et al., 2015
Te | Electricity | Solar power | Photovoltaic (PV) | CdTe | 19 | ton/GW | Kavlak et al., 2015
Te | Electricity | Solar power | Photovoltaic (PV) | CdTe | 20 | ton/GW | Bauer et al., 2023
Te | Electricity | Solar power | Photovoltaic (PV) | CdTe | 36 | ton/GW | Bauer et al., 2023
Te | Electricity | Solar power | Photovoltaic (PV) | CdTe | 63 | ton/GW | Redlinger et al., 2015
Te | Electricity | Solar power | Photovoltaic (PV) | CdTe | 18.1 | ton/GW | Redlinger et al., 2015
Te | Electricity | Solar power | Photovoltaic (PV) | CdTe | 97.5 | ton/GW | Bleiwas., 2010
Te | Electricity | Solar power | Photovoltaic (PV) | CdTe | 92 | ton/GW | Watari et al., 2019
Te | Electricity | Solar power | Photovoltaic (PV) | CdTe | 52 | ton/GW | European Commission. 2020
Te | Electricity | Solar power | Photovoltaic (PV) | CdTe | 41 | ton/GW | Nassar et al., 2016
Te | Electricity | Solar power | Photovoltaic (PV) | CdTe | 1.5 | kg/GWh | Wang, S et al., 2022
Cd | Electricity | Solar power | Photovoltaic (PV) | CIGS | 1.8 | kg/MW | Valero et al., 2018
Cd | Electricity | Solar power | Photovoltaic (PV) | CIGS | 1.8 | kg/MW | Candelise et al., 2011
Cd | Electricity | Solar power | Photovoltaic (PV) | CIGS | 1.8 | kg/MW | Valero et al., 2018
Cd | Electricity | Solar power | Photovoltaic (PV) | CIGS | 0.265 | ton/MW | Fizaine et al., 2015
Cd | Electricity | Solar power | Photovoltaic (PV) | CIGS | 0.93 | kg/MW | World Bank Group, 2017
Cu | Electricity | Solar power | Photovoltaic (PV) | CIGS | 21.02 | kg/MW | Moss et al., 2013
Cu | Electricity | Solar power | Photovoltaic (PV) | CIGS | 19 | kg/MW | Valero et al., 2018
Cu | Electricity | Solar power | Photovoltaic (PV) | CIGS | 16.9 | kg/MW | Candelise et al., 2011
Cu | Electricity | Solar power | Photovoltaic (PV) | CIGS | 19 | kg/MW | Valero et al., 2018
Cu | Electricity | Solar power | Photovoltaic (PV) | CIGS | 21.02 | kg/MW | Moss et al., 2013
Cu | Electricity | Solar power | Photovoltaic (PV) | CIGS | 0.45 | ton/MW | Fizaine et al., 2015
Cu | Electricity | Solar power | Photovoltaic (PV) | CIGS | 450 | ton/GW | Månberger et al., 2018
Cu | Electricity | Solar power | Photovoltaic (PV) | CIGS | 21.02 | kg/MW | Moss et al., 2011
Cu | Electricity | Solar power | Photovoltaic (PV) | CIGS | 16.97 | kg/MW | World Bank Group, 2017
Cu | Electricity | Solar power | Photovoltaic (PV) | CIGS | 233 | ton/GW | Watari et al., 2019
Cu | Electricity | Solar power | Photovoltaic (PV) | CIGS | 65.1875 | kg/MW | Frischknecht et al., 2020
Cu | Electricity | Solar power | Photovoltaic (PV) | CIGS | 121 | kg/GWh | Wang, S et al., 2022
Ga | Electricity | Solar power | Photovoltaic (PV) | CIGS | 2.34 | kg/MW | Moss et al., 2013
Ga | Electricity | Solar power | Photovoltaic (PV) | CIGS | 5 | kg/MW | Elshkaki et al., 2013
Ga | Electricity | Solar power | Photovoltaic (PV) | CIGS | 5 | kg/MW | Andersson et al., 2000
Ga | Electricity | Solar power | Photovoltaic (PV) | CIGS | 4.9 | kg/MW | Valero et al., 2018
Ga | Electricity | Solar power | Photovoltaic (PV) | CIGS | 5 | kg/MW | Candelise et al., 2011
Ga | Electricity | Solar power | Photovoltaic (PV) | CIGS | 4.9 | kg/MW | Valero et al., 2018
Ga | Electricity | Solar power | Photovoltaic (PV) | CIGS | 2.34 | kg/MW | Moss et al., 2013
Ga | Electricity | Solar power | Photovoltaic (PV) | CIGS | 0.124 | ton/MW | Fizaine et al., 2015
Ga | Electricity | Solar power | Photovoltaic (PV) | CIGS | 4 | ton/GW | Månberger et al., 2018
Ga | Electricity | Solar power | Photovoltaic (PV) | CIGS | 9 | ton/GW | Kavlak et al., 2015
Ga | Electricity | Solar power | Photovoltaic (PV) | CIGS | 4 | ton/GW | Kavlak et al., 2015
Ga | Electricity | Solar power | Photovoltaic (PV) | CIGS | 2 | ton/GW | Kavlak et al., 2015
Ga | Electricity | Solar power | Photovoltaic (PV) | CIGS | 11 | kg/MW | Bauer et al., 2023
Ga | Electricity | Solar power | Photovoltaic (PV) | CIGS | 11 | kg/MW | Zimmermann et al., 2014
Ga | Electricity | Solar power | Photovoltaic (PV) | CIGS | 2.3-19.7 | kg/MW | Zimmermann et al., 2014
Ga | Electricity | Solar power | Photovoltaic (PV) | CIGS | 7.5 | ton/GW | Redlinger et al., 2015
Ga | Electricity | Solar power | Photovoltaic (PV) | CIGS | 2.1 | ton/GW | Redlinger et al., 2015
Ga | Electricity | Solar power | Photovoltaic (PV) | CIGS | 2.34 | kg/MW | Moss et al., 2011
Ga | Electricity | Solar power | Photovoltaic (PV) | CIGS | 19 | ton/GW | Watari et al., 2019
Ga | Electricity | Solar power | Photovoltaic (PV) | CIGS | 9.3125 | kg/MW | Frischknecht et al., 2020
Ga | Electricity | Solar power | Photovoltaic (PV) | CIGS | 3 | ton/GW | Nassar et al., 2016
Ga | Electricity | Solar power | Photovoltaic (PV) | CIGS | 0.11 | kg/GWh | Wang, S et al., 2022
In | Electricity | Solar power | Photovoltaic (PV) | CIGS | 18.99 | kg/MW | Moss et al., 2013
In | Electricity | Solar power | Photovoltaic (PV) | CIGS | 27.4 | kg/MW | Elshkaki et al., 2013
In | Electricity | Solar power | Photovoltaic (PV) | CIGS | 15.5 | kg/MW | Fthenakis 2009
In | Electricity | Solar power | Photovoltaic (PV) | CIGS | 27.4 | kg/MW | Andersson et al., 2000
In | Electricity | Solar power | Photovoltaic (PV) | CIGS | 23.2 | kg/MW | Valero et al., 2018
In | Electricity | Solar power | Photovoltaic (PV) | CIGS | 27.4 | kg/MW | Candelise et al., 2011
In | Electricity | Solar power | Photovoltaic (PV) | CIGS | 23.2 | kg/MW | Valero et al., 2018
In | Electricity | Solar power | Photovoltaic (PV) | CIGS | 63.28 | kg/MW | Moss et al., 2013
In | Electricity | Solar power | Photovoltaic (PV) | CIGS | 0.055 | ton/MW | Fizaine et al., 2015
In | Electricity | Solar power | Photovoltaic (PV) | CIGS | 13 | ton/GW | Månberger et al., 2018
In | Electricity | Solar power | Photovoltaic (PV) | CIGS | 11.0-20 | ton/GW | Fthenakis et al., 2012
In | Electricity | Solar power | Photovoltaic (PV) | CIGS | 28 | ton/GW | Kavlak et al., 2015
In | Electricity | Solar power | Photovoltaic (PV) | CIGS | 13 | ton/GW | Kavlak et al., 2015
In | Electricity | Solar power | Photovoltaic (PV) | CIGS | 7 | ton/GW | Kavlak et al., 2015
In | Electricity | Solar power | Photovoltaic (PV) | CIGS | 16.5 | kg/MW | Zimmermann et al., 2014
In | Electricity | Solar power | Photovoltaic (PV) | CIGS | 9.8-23.1 | kg/MW | Zimmermann et al., 2014
In | Electricity | Solar power | Photovoltaic (PV) | CIGS | 23 | ton/GW | Redlinger et al., 2015
In | Electricity | Solar power | Photovoltaic (PV) | CIGS | 6.6 | ton/GW | Redlinger et al., 2015
In | Electricity | Solar power | Photovoltaic (PV) | CIGS | 63.28 | kg/MW | Moss et al., 2011
In | Electricity | Solar power | Photovoltaic (PV) | CIGS | 19.6-24.4 | ton/GW | Stamp et al., 2014
In | Electricity | Solar power | Photovoltaic (PV) | CIGS | 31 | ton/GW | Watari et al., 2019
In | Electricity | Solar power | Photovoltaic (PV) | CIGS | 18.625 | kg/MW | Frischknecht et al., 2020
In | Electricity | Solar power | Photovoltaic (PV) | CIGS | 12 | ton/GW | Nassar et al., 2016
In | Electricity | Solar power | Photovoltaic (PV) | CIGS | 0.32 | kg/GWh | Wang, S et al., 2022
Se | Electricity | Solar power | Photovoltaic (PV) | CIGS | 0.56 | kg/MW | Moss et al., 2013
Se | Electricity | Solar power | Photovoltaic (PV) | CIGS | 45.3 | kg/MW | Elshkaki et al., 2013
Se | Electricity | Solar power | Photovoltaic (PV) | CIGS | 45.3 | kg/MW | Andersson et al., 2000
Se | Electricity | Solar power | Photovoltaic (PV) | CIGS | 38.1 | kg/MW | Valero et al., 2018
Se | Electricity | Solar power | Photovoltaic (PV) | CIGS | 45.3 | kg/MW | Candelise et al., 2011
Se | Electricity | Solar power | Photovoltaic (PV) | CIGS | 38.1 | kg/MW | Valero et al., 2018
Se | Electricity | Solar power | Photovoltaic (PV) | CIGS | 9.56 | kg/MW | Moss et al., 2013
Se | Electricity | Solar power | Photovoltaic (PV) | CIGS | 0.11 | ton/MW | Fizaine et al., 2015
Se | Electricity | Solar power | Photovoltaic (PV) | CIGS | 41 | ton/GW | Månberger et al., 2018
Se | Electricity | Solar power | Photovoltaic (PV) | CIGS | 161 | ton/GW | Kavlak et al., 2015
Se | Electricity | Solar power | Photovoltaic (PV) | CIGS | 41 | ton/GW | Kavlak et al., 2015
Se | Electricity | Solar power | Photovoltaic (PV) | CIGS | 17 | ton/GW | Kavlak et al., 2015
Se | Electricity | Solar power | Photovoltaic (PV) | CIGS | 9.56 | kg/MW | Moss et al., 2011
Se | Electricity | Solar power | Photovoltaic (PV) | CIGS | 61 | ton/GW | Watari et al., 2019
Se | Electricity | Solar power | Photovoltaic (PV) | CIGS | 37.25 | kg/MW | Frischknecht et al., 2020
Se | Electricity | Solar power | Photovoltaic (PV) | CIGS | 26 | ton/GW | Nassar et al., 2016
Se | Electricity | Solar power | Photovoltaic (PV) | CIGS | 1.5 | kg/GWh | Wang, S et al., 2022
Si | Electricity | Solar power | Photovoltaic (PV) | CIGS | 55.875 | kg/MW | Frischknecht et al., 2020
Ag | Electricity | Solar power | Photovoltaic (PV) | c-Si | 133 | kg/MW | Valero et al., 2018
Ag | Electricity | Solar power | Photovoltaic (PV) | c-Si | 24 | kg/MW | Moss et al., 2011
Ag | Electricity | Solar power | Photovoltaic (PV) | c-Si | 19.2 | kg/MW | Moss et al., 2013
Ag | Electricity | Solar power | Photovoltaic (PV) | c-Si | 355.9 | kg/MW | Elshkaki et al., 2013
Ag | Electricity | Solar power | Photovoltaic (PV) | c-Si | 36 | ton/GW | Tokimatsu et al., 2017
Ag | Electricity | Solar power | Photovoltaic (PV) | c-Si | 24 | kg/MW | Moss et al., 2011
Ag | Electricity | Solar power | Photovoltaic (PV) | c-Si | 30 | ton/GW | Watari et al., 2019
Ag | Electricity | Solar power | Photovoltaic (PV) | c-Si | 20 | ton/GW | European Commission. 2020
Ag | Electricity | Solar power | Photovoltaic (PV) | c-Si | 15 | ton/GW | Nassar et al., 2016
Ag | Electricity | Solar power | Photovoltaic (PV) | c-Si | 0.19 | kg/GWh | Wang, S et al., 2022
Cd | Electricity | Solar power | Photovoltaic (PV) | c-Si | 6.1 | kg/MW | Valero et al., 2018
Cd | Electricity | Solar power | Photovoltaic (PV) | c-Si | 6.1 | kg/MW | Moss et al., 2013
Cu | Electricity | Solar power | Photovoltaic (PV) | c-Si | 4177.5 | kg/MW | Valero et al., 2018
Cu | Electricity | Solar power | Photovoltaic (PV) | c-Si | 2741 | kg/MW | Moss et al., 2011
Cu | Electricity | Solar power | Photovoltaic (PV) | c-Si | 2194.1 | kg/MW | Moss et al., 2013
Cu | Electricity | Solar power | Photovoltaic (PV) | c-Si | 7597.5 | kg/MW | Elshkaki et al., 2013
Cu | Electricity | Solar power | Photovoltaic (PV) | c-Si | 2741 | kg/MW | Moss et al., 2011
Cu | Electricity | Solar power | Photovoltaic (PV) | c-Si | 2194.1 | kg/MW | World Bank Group, 2017
Cu | Electricity | Solar power | Photovoltaic (PV) | c-Si | 458 | ton/GW | Watari et al., 2019
Cu | Electricity | Solar power | Photovoltaic (PV) | c-Si | 121 | kg/GWh | Wang, S et al., 2022
Ga | Electricity | Solar power | Photovoltaic (PV) | c-Si | 0.1 | kg/MW | Valero et al., 2018
Ga | Electricity | Solar power | Photovoltaic (PV) | c-Si | 0.1 | kg/MW | Moss et al., 2013
In | Electricity | Solar power | Photovoltaic (PV) | c-Si | 4.5 | kg/MW | Valero et al., 2018
In | Electricity | Solar power | Photovoltaic (PV) | c-Si | 4.5 | kg/MW | Moss et al., 2013
Ni | Electricity | Solar power | Photovoltaic (PV) | c-Si | 1.1 | kg/MW | Valero et al., 2018
Ni | Electricity | Solar power | Photovoltaic (PV) | c-Si | 1.1 | kg/MW | Elshkaki et al., 2013
Ni | Electricity | Solar power | Photovoltaic (PV) | c-Si | 1 | ton/GW | Watari et al., 2019
Ni | Electricity | Solar power | Photovoltaic (PV) | c-Si | 0.02 | kg/GWh | Wang, S et al., 2022
Se | Electricity | Solar power | Photovoltaic (PV) | c-Si | 0.5 | kg/MW | Valero et al., 2018
Se | Electricity | Solar power | Photovoltaic (PV) | c-Si | 0.5 | kg/MW | Moss et al., 2013
Si | Electricity | Solar power | Photovoltaic (PV) | c-Si | 6326.5 | kg/MW | Valero et al., 2018
Si | Electricity | Solar power | Photovoltaic (PV) | c-Si | 3653 | kg/MW | Moss et al., 2011
Si | Electricity | Solar power | Photovoltaic (PV) | c-Si | 6629 | ton/GW | Kavlak et al., 2015
Si | Electricity | Solar power | Photovoltaic (PV) | c-Si | 2882 | ton/GW | Kavlak et al., 2015
Si | Electricity | Solar power | Photovoltaic (PV) | c-Si | 638 | ton/GW | Kavlak et al., 2015
Si | Electricity | Solar power | Photovoltaic (PV) | c-Si | 6630 | ton/GW | Tokimatsu et al., 2017
Si | Electricity | Solar power | Photovoltaic (PV) | c-Si | 3653 | kg/MW | Moss et al., 2011
Si | Electricity | Solar power | Photovoltaic (PV) | c-Si | 6428 | ton/GW | Watari et al., 2019
Si | Electricity | Solar power | Photovoltaic (PV) | c-Si | 4 | ton/GW | European Commission. 2020
Si | Electricity | Solar power | Photovoltaic (PV) | c-Si | 72 | kg/GWh | Wang, S et al., 2022
Te | Electricity | Solar power | Photovoltaic (PV) | c-Si | 4.7 | kg/MW | Valero et al., 2018
Te | Electricity | Solar power | Photovoltaic (PV) | c-Si | 4.7 | kg/MW | Moss et al., 2013
Ag | Electricity | Solar power | Photovoltaic (PV) | Mono-Si | 16.9231 | kg/MW | Frischknecht et al., 2020
Cu | Electricity | Solar power | Photovoltaic (PV) | Mono-Si | 524.6154 | kg/MW | Frischknecht et al., 2020
Si | Electricity | Solar power | Photovoltaic (PV) | Mono-Si | 2933.3333 | kg/MW | Frischknecht et al., 2020
Ag | Electricity | Solar power | Photovoltaic (PV) | Multi-Si | 0.06817 | ton/MW | Fizaine et al., 2015
Ag | Electricity | Solar power | Photovoltaic (PV) | Multi-Si | 18.5 | kg/MW | Frischknecht et al., 2020
Cu | Electricity | Solar power | Photovoltaic (PV) | Multi-Si | 0.943 | ton/MW | Fizaine et al., 2015
Cu | Electricity | Solar power | Photovoltaic (PV) | Multi-Si | 573.5 | kg/MW | Frischknecht et al., 2020
Ni | Electricity | Solar power | Photovoltaic (PV) | Multi-Si | 0.0013 | ton/MW | Fizaine et al., 2015
Si | Electricity | Solar power | Photovoltaic (PV) | Multi-Si | 3441 | kg/MW | Frischknecht et al., 2020
Ag | Electricity | Solar power | Photovoltaic (PV) | Si | 10 | ton/GW | Månberger et al., 2018
Cu | Electricity | Solar power | Photovoltaic (PV) | Si | 0.2-0.3 | kg/kW | Ashby et al., 2013
Cu | Electricity | Solar power | Photovoltaic (PV) | Si | 884 | ton/GW | Månberger et al., 2018
In | Electricity | Solar power | Photovoltaic (PV) | Si | 0.02-0.08 | kg/kW | Ashby et al., 2013
Si | Electricity | Solar power | Photovoltaic (PV) | Si | 25-40 | kg/kW | Ashby et al., 2013
Ag | Electricity | Solar power | Photovoltaic (PV) | Single si | 0.059 | ton/MW | Fizaine et al., 2015
Cu | Electricity | Solar power | Photovoltaic (PV) | Single si | 0.825 | ton/MW | Fizaine et al., 2015
Ni | Electricity | Solar power | Photovoltaic (PV) | Single si | 0.0013 | ton/MW | Fizaine et al., 2015
Si | Electricity | Solar power | Photovoltaic (PV) | Small scale | 3 | ton/MW | BloombergNEF. 2023
Si | Electricity | Solar power | Photovoltaic (PV) | Utility scale | 3 | ton/MW | BloombergNEF. 2023
Ag | Electricity | Solar power | Solar thermal power | Central Receiver System | 3.1 | ton/GW | Pihl et al., 2012
Ag | Electricity | Solar power | Solar thermal power | Central Receiver System | 3 | ton/TWh | Pihl et al., 2012
Cu | Electricity | Solar power | Solar thermal power | Central Receiver System | 1400 | ton/GW | Pihl et al., 2012
Cu | Electricity | Solar power | Solar thermal power | Central Receiver System | 260 | ton/TWh | Pihl et al., 2012
Mn | Electricity | Solar power | Solar thermal power | Central Receiver System | 5700 | ton/GW | Pihl et al., 2012
Mn | Electricity | Solar power | Solar thermal power | Central Receiver System | 1100 | ton/TWh | Pihl et al., 2012
Ni | Electricity | Solar power | Solar thermal power | Central Receiver System | 250 | ton/GW | Pihl et al., 2012
Ni | Electricity | Solar power | Solar thermal power | Central Receiver System | 350 | ton/TWh | Pihl et al., 2012
Ag | Electricity | Solar power | Solar thermal power | Parabolic Trough | 13 | ton/GW | Pihl et al., 2012
Ag | Electricity | Solar power | Solar thermal power | Parabolic Trough | 16 | ton/TWh | Pihl et al., 2012
Cu | Electricity | Solar power | Solar thermal power | Parabolic Trough | 3200 | ton/GW | Pihl et al., 2012
Cu | Electricity | Solar power | Solar thermal power | Parabolic Trough | 840 | ton/TWh | Pihl et al., 2012
Mn | Electricity | Solar power | Solar thermal power | Parabolic Trough | 2000 | ton/GW | Pihl et al., 2012
Mn | Electricity | Solar power | Solar thermal power | Parabolic Trough | 540 | ton/TWh | Pihl et al., 2012
Ni | Electricity | Solar power | Solar thermal power | Parabolic Trough | 940 | ton/GW | Pihl et al., 2012
NI | Electricity | Solar power | Solar thermal power | Parabolic Trough | 1800 | ton/TWh | Pihl et al., 2012
Cu | Electricity | Wind power | - | - | 1142.9 | kg/MW | Moss et al., 2013
Cu | Electricity | Wind power | - | - | 0.017 | kg/MWh | de Koning, A et al., 2018
Cu | Electricity | Wind power | - | - | 4841 | ton/GW | Månberger et al., 2018
Cu | Electricity | Wind power | - | - | 2000 | ton/GW | Tokimatsu et al., 2017
Cu | Electricity | Wind power | - | - | 4500 | ton/GW | Vidal et al., 2013
Cu | Electricity | Wind power | - | - | 1150 | ton/GW | Vidal et al., 2013
Dy | Electricity | Wind power | - | - | 2.8 | kg/MW | Moss et al., 2013
Dy | Electricity | Wind power | - | - | 4.26e-05 | kg/MWh | de Koning, A et al., 2018
Dy | Electricity | Wind power | - | - | 13 | ton/GW | Månberger et al., 2018
Dy | Electricity | Wind power | - | - | 33 | ton/GW | Tokimatsu et al., 2017
Dy | Electricity | Wind power | - | - | 2.8-25 | kg/MW | World Bank Group, 2017
Dy | Electricity | Wind power | - | - | 13 | ton/GW | Nassar et al., 2016
Mn | Electricity | Wind power | - | - | 32.5-80.5 | kg/MW | World Bank Group, 2017
Nd | Electricity | Wind power | - | - | 40.6 | kg/MW | Moss et al., 2013
Nd | Electricity | Wind power | - | - | 0.000618 | kg/MWh | de Koning, A et al., 2018
Nd | Electricity | Wind power | - | - | 200 | ton/GW | Månberger et al., 2018
Nd | Electricity | Wind power | - | - | 186 | ton/GW | Tokimatsu et al., 2017
Nd | Electricity | Wind power | - | - | 0-186 | kg/MW | World Bank Group, 2017
Nd | Electricity | Wind power | - | - | 127 | ton/GW | Nassar et al., 2016
Ni | Electricity | Wind power | - | - | 663.4 | kg/MW | Moss et al., 2013
Ni | Electricity | Wind power | - | - | 0.01 | kg/MWh | de Koning, A et al., 2018
Ni | Electricity | Wind power | - | - | 377 | ton/GW | Månberger et al., 2018
Ni | Electricity | Wind power | - | - | 557-663 | kg/MW | World Bank Group, 2017
Co | Electricity | Wind power | - | A-USC turbine | 13.96 | kg/MW | Tercero et al., 2013
Mn | Electricity | Wind power | - | A-USC turbine | 0.88 | kg/MW | Tercero et al., 2013
Ni | Electricity | Wind power | - | A-USC turbine | 64.79 | kg/MW | Tercero et al., 2013
Cu | Electricity | Wind power | - | DD-EESG | 5000 | ton/GW | European Commission. 2020
Dy | Electricity | Wind power | - | DD-EESG | 6 | ton/GW | European Commission. 2020
Mn | Electricity | Wind power | - | DD-EESG | 790 | ton/GW | European Commission. 2020
Nd | Electricity | Wind power | - | DD-EESG | 28 | ton/GW | European Commission. 2020
Ni | Electricity | Wind power | - | DD-EESG | 340 | ton/GW | European Commission. 2020
Cu | Electricity | Wind power | - | DD-PMSG | 3000 | ton/GW | European Commission. 2020
Dy | Electricity | Wind power | - | DD-PMSG | 17 | ton/GW | European Commission. 2020
Mn | Electricity | Wind power | - | DD-PMSG | 790 | ton/GW | European Commission. 2020
Nd | Electricity | Wind power | - | DD-PMSG | 180 | ton/GW | European Commission. 2020
Ni | Electricity | Wind power | - | DD-PMSG | 240 | ton/GW | European Commission. 2020
Cu | Electricity | Wind power | - | Direct Drive Turbine | 5500 | kg/MW | Guezuraga et al., 2012
Cu | Electricity | Wind power | - | Direct Drive Turbine | 4700 | kg/MW | Habib et al., 2016
Dy | Electricity | Wind power | - | Direct Drive Turbine | 14 | kg/MW | Habib et al., 2014
Dy | Electricity | Wind power | - | Direct Drive Turbine | 13.3 | kg/MW | Habib et al., 2016
Dy | Electricity | Wind power | - | Direct Drive Turbine | 13 | kg/MW | Lacal-Arántegui et al., 2015
Dy | Electricity | Wind power | - | Direct Drive Turbine | 18 | kg/MW | U.S. Department of Energy, 2011
Dy | Electricity | Wind power | - | Direct Drive Turbine | 0-7.9 | kg/MW | Bauer et al., 2023
Dy | Electricity | Wind power | - | Direct Drive Turbine | 7.9 | kg/MW | Bauer et al., 2023
Dy | Electricity | Wind power | - | Direct Drive Turbine | 24 | kg/MW | Hoenderdaal et al., 2013
Dy | Electricity | Wind power | - | Direct Drive Turbine | 27.7 | kg/MW | Hoenderdaal et al., 2013
Ga | Electricity | Wind power | - | Direct Drive Turbine | 0-0.8 | kg/MW | Bauer et al., 2023
Ga | Electricity | Wind power | - | Direct Drive Turbine | 0.8 | kg/MW | Bauer et al., 2023
Nd | Electricity | Wind power | - | Direct Drive Turbine | 150 | kg/MW | Habib et al., 2014
Nd | Electricity | Wind power | - | Direct Drive Turbine | 300 | kg/MW | Habib et al., 2016
Nd | Electricity | Wind power | - | Direct Drive Turbine | 195 | kg/MW | Lacal-Arántegui et al., 2015
Nd | Electricity | Wind power | - | Direct Drive Turbine | 186 | kg/MW | U.S. Department of Energy, 2011
Nd | Electricity | Wind power | - | Direct Drive Turbine | 117.8-176.6 | kg/MW | Bauer et al., 2023
Nd | Electricity | Wind power | - | Direct Drive Turbine | 117.8 | kg/MW | Bauer et al., 2023
Nd | Electricity | Wind power | - | Direct Drive Turbine | 176.6 | kg/MW | Bauer et al., 2023
Nd | Electricity | Wind power | - | Direct Drive Turbine | 180 | kg/MW | Hoenderdaal et al., 2013
Nd | Electricity | Wind power | - | Direct Drive Turbine | 198 | kg/MW | Hoenderdaal et al., 2013
Cu | Electricity | Wind power | - | Doubled Fed Induction Generator | 1200 | kg/MW | Guezuraga et al., 2012
Cu | Electricity | Wind power | - | Doubled Fed Induction Generator | 1750 | kg/MW | Martínez et al., 2009
Cu | Electricity | Wind power | - | Doubled Fed Induction Generator | 2500 | kg/MW | Wilburn et al., 2011
Dy | Electricity | Wind power | - | Doubled Fed Induction Generator | 18 | kg/MW | Wilburn et al., 2011
Nd | Electricity | Wind power | - | Doubled Fed Induction Generator | 43.2 | kg/MW | Wilburn et al., 2011
Cu | Electricity | Wind power | - | GB-DFIG | 1400 | ton/GW | European Commission. 2020
Dy | Electricity | Wind power | - | GB-DFIG | 2 | ton/GW | European Commission. 2020
Mn | Electricity | Wind power | - | GB-DFIG | 780 | ton/GW | European Commission. 2020
Nd | Electricity | Wind power | - | GB-DFIG | 12 | ton/GW | European Commission. 2020
Ni | Electricity | Wind power | - | GB-DFIG | 430 | ton/GW | European Commission. 2020
Cu | Electricity | Wind power | - | GB-PMSG | 950 | ton/GW | European Commission. 2020
Dy | Electricity | Wind power | - | GB-PMSG | 6 | ton/GW | European Commission. 2020
Mn | Electricity | Wind power | - | GB-PMSG | 800 | ton/GW | European Commission. 2020
Nd | Electricity | Wind power | - | GB-PMSG | 51 | ton/GW | European Commission. 2020
Ni | Electricity | Wind power | - | GB-PMSG | 440 | ton/GW | European Commission. 2020
Dy | Electricity | Wind power | - | Hybrid | 0-2.4 | kg/MW | Bauer et al., 2023
Dy | Electricity | Wind power | - | Hybrid | 2.4 | kg/MW | Bauer et al., 2023
Ga | Electricity | Wind power | - | Hybrid | 0-0.3 | kg/MW | Bauer et al., 2023
Ga | Electricity | Wind power | - | Hybrid | 0.3 | kg/MW | Bauer et al., 2023
Nd | Electricity | Wind power | - | Hybrid | 36.2-54.4 | kg/MW | Bauer et al., 2023
Nd | Electricity | Wind power | - | Hybrid | 36.2 | kg/MW | Bauer et al., 2023
Nd | Electricity | Wind power | - | Hybrid | 54.4 | kg/MW | Bauer et al., 2023
Co | Electricity | Wind power | Off shore | - | 0.01 | kg/MW | Eberle et al., 2023
Co | Electricity | Wind power | Off shore | - | 3.2 | kg/MW | Eberle et al., 2023
Co | Electricity | Wind power | Off shore | - | 0.14 | kg/MW | Eberle et al., 2023
Co | Electricity | Wind power | Off shore | - | 1.1 | kg/MW | Eberle et al., 2023
Co | Electricity | Wind power | Off shore | - | 0.01 | kg/MW | Eberle et al., 2023
Co | Electricity | Wind power | Off shore | - | 3.5 | kg/MW | Eberle et al., 2023
Co | Electricity | Wind power | Off shore | - | 0.14 | kg/MW | Eberle et al., 2023
Co | Electricity | Wind power | Off shore | - | 1.5 | kg/MW | Eberle et al., 2023
Cu | Electricity | Wind power | Off shore | - | 1.484 | ton/MW | Fizaine et al., 2015
Cu | Electricity | Wind power | Off shore | - | 10.0-20 | kg/kW | Ashby et al., 2013
Cu | Electricity | Wind power | Off shore | - | 2.75 | ton/MW | Kleijn et al., 2010
Cu | Electricity | Wind power | Off shore | - | 8-9.55 | ton/MW | Bauer et al., 2023
Cu | Electricity | Wind power | Off shore | - | 3000 | kg/MW | World Bank Group, 2017
Cu | Electricity | Wind power | Off shore | - | 9371 | ton/GW | Watari et al., 2019
Cu | Electricity | Wind power | Off shore | - | 2581 | kg/MW | BloombergNEF. 2023
Cu | Electricity | Wind power | Off shore | - | 8000 | kg/MW | IEA. 2021
Dy | Electricity | Wind power | Off shore | - | 22 | kg/MW | Elshkaki et al., 2013
Dy | Electricity | Wind power | Off shore | - | 0.02156 | ton/MW | Fizaine et al., 2015
Dy | Electricity | Wind power | Off shore | - | 6.6 | kg/MW | Bauer et al., 2023
Dy | Electricity | Wind power | Off shore | - | 0-7.9 | kg/MW | Bauer et al., 2023
Dy | Electricity | Wind power | Off shore | - | 7.9e-07 | kg/MW | Eberle et al., 2023
Dy | Electricity | Wind power | Off shore | - | 6.2e-05 | kg/MW | Eberle et al., 2023
Dy | Electricity | Wind power | Off shore | - | 2.2e-06 | kg/MW | Eberle et al., 2023
Dy | Electricity | Wind power | Off shore | - | 6.6 | kg/MW | Eberle et al., 2023
Dy | Electricity | Wind power | Off shore | - | 7.8e-07 | kg/MW | Eberle et al., 2023
Dy | Electricity | Wind power | Off shore | - | 6.9e-05 | kg/MW | Eberle et al., 2023
Dy | Electricity | Wind power | Off shore | - | 2.3e-06 | kg/MW | Eberle et al., 2023
Dy | Electricity | Wind power | Off shore | - | 6.5 | kg/MW | Eberle et al., 2023
Dy | Electricity | Wind power | Off shore | - | 16 | ton/GW | Watari et al., 2019
Ga | Electricity | Wind power | Off shore | - | 0.00027 | kg/MW | Eberle et al., 2023
Ga | Electricity | Wind power | Off shore | - | 0.04 | kg/MW | Eberle et al., 2023
Ga | Electricity | Wind power | Off shore | - | 0.0016 | kg/MW | Eberle et al., 2023
Ga | Electricity | Wind power | Off shore | - | 0.01 | kg/MW | Eberle et al., 2023
Ga | Electricity | Wind power | Off shore | - | 0.00027 | kg/MW | Eberle et al., 2023
Ga | Electricity | Wind power | Off shore | - | 0.04 | kg/MW | Eberle et al., 2023
Ga | Electricity | Wind power | Off shore | - | 0.0016 | kg/MW | Eberle et al., 2023
Ga | Electricity | Wind power | Off shore | - | 0.02 | kg/MW | Eberle et al., 2023
Li | Electricity | Wind power | Off shore | - | 6.3e-07 | kg/MW | Eberle et al., 2023
Li | Electricity | Wind power | Off shore | - | 5.3e-05 | kg/MW | Eberle et al., 2023
Li | Electricity | Wind power | Off shore | - | 1.9e-06 | kg/MW | Eberle et al., 2023
Li | Electricity | Wind power | Off shore | - | 0.93 | kg/MW | Eberle et al., 2023
Li | Electricity | Wind power | Off shore | - | 5.9e-07 | kg/MW | Eberle et al., 2023
Li | Electricity | Wind power | Off shore | - | 0.00014 | kg/MW | Eberle et al., 2023
Li | Electricity | Wind power | Off shore | - | 1.9e-06 | kg/MW | Eberle et al., 2023
Li | Electricity | Wind power | Off shore | - | 1.8 | kg/MW | Eberle et al., 2023
Mn | Electricity | Wind power | Off shore | - | 11 | kg/MW | Eberle et al., 2023
Mn | Electricity | Wind power | Off shore | - | 3700 | kg/MW | Eberle et al., 2023
Mn | Electricity | Wind power | Off shore | - | 130 | kg/MW | Eberle et al., 2023
Mn | Electricity | Wind power | Off shore | - | 830 | kg/MW | Eberle et al., 2023
Mn | Electricity | Wind power | Off shore | - | 11 | kg/MW | Eberle et al., 2023
Mn | Electricity | Wind power | Off shore | - | 4100 | kg/MW | Eberle et al., 2023
Mn | Electricity | Wind power | Off shore | - | 130 | kg/MW | Eberle et al., 2023
Mn | Electricity | Wind power | Off shore | - | 1200 | kg/MW | Eberle et al., 2023
Mn | Electricity | Wind power | Off shore | - | 57 | ton/GW | Watari et al., 2019
Mn | Electricity | Wind power | Off shore | - | 790 | kg/MW | IEA. 2021
Nd | Electricity | Wind power | Off shore | - | 124 | kg/MW | Elshkaki et al., 2013
Nd | Electricity | Wind power | Off shore | - | 0.15092 | ton/MW | Fizaine et al., 2015
Nd | Electricity | Wind power | Off shore | - | 0.04 | kg/kW | Ashby et al., 2013
Nd | Electricity | Wind power | Off shore | - | 0.15 | ton/MW | Kleijn et al., 2010
Nd | Electricity | Wind power | Off shore | - | 105 | kg/MW | Bauer et al., 2023
Nd | Electricity | Wind power | Off shore | - | 59-177 | kg/MW | Bauer et al., 2023
Nd | Electricity | Wind power | Off shore | - | 110 | kg/MW | Eberle et al., 2023
Nd | Electricity | Wind power | Off shore | - | 110 | kg/MW | Eberle et al., 2023
Nd | Electricity | Wind power | Off shore | - | 148 | ton/GW | Watari et al., 2019
Ni | Electricity | Wind power | Off shore | - | 111 | kg/MW | Elshkaki et al., 2013
Ni | Electricity | Wind power | Off shore | - | 0.37657 | ton/MW | Fizaine et al., 2015
Ni | Electricity | Wind power | Off shore | - | 12 | kg/MW | Eberle et al., 2023
Ni | Electricity | Wind power | Off shore | - | 2800 | kg/MW | Eberle et al., 2023
Ni | Electricity | Wind power | Off shore | - | 100 | kg/MW | Eberle et al., 2023
Ni | Electricity | Wind power | Off shore | - | 680 | kg/MW | Eberle et al., 2023
Ni | Electricity | Wind power | Off shore | - | 12 | kg/MW | Eberle et al., 2023
Ni | Electricity | Wind power | Off shore | - | 3100 | kg/MW | Eberle et al., 2023
Ni | Electricity | Wind power | Off shore | - | 100 | kg/MW | Eberle et al., 2023
Ni | Electricity | Wind power | Off shore | - | 1000 | kg/MW | Eberle et al., 2023
Ni | Electricity | Wind power | Off shore | - | 427 | ton/GW | Watari et al., 2019
Ni | Electricity | Wind power | Off shore | - | 240 | kg/MW | IEA. 2021
Rare earths | Electricity | Wind power | Off shore | - | 175 | kg/MW | BloombergNEF. 2023
Rare earths | Electricity | Wind power | Off shore | - | 239 | kg/MW | IEA. 2021
Cu | Electricity | Wind power | Off shore | Asynchronous Generator (AG) | 66 | kg/GWh | Wang, S et al., 2022
Ni | Electricity | Wind power | Off shore | Asynchronous Generator (AG) | 4.2 | kg/GWh | Wang, S et al., 2022
Cu | Electricity | Wind power | Off shore | Direct Drive Turbine | 15800 | kg/MW | Valero et al., 2018
Dy | Electricity | Wind power | Off shore | Direct Drive Turbine | 14.58 | kg/MW | Valero et al., 2018
Nd | Electricity | Wind power | Off shore | Direct Drive Turbine | 182.75 | kg/MW | Valero et al., 2018
Ni | Electricity | Wind power | Off shore | Direct Drive Turbine | 111 | kg/MW | Valero et al., 2018
Cu | Electricity | Wind power | Off shore | Doubled Fed Induction Generator | 11500 | kg/MW | Valero et al., 2018
Dy | Electricity | Wind power | Off shore | Doubled Fed Induction Generator | 4.86 | kg/MW | Valero et al., 2018
Nd | Electricity | Wind power | Off shore | Doubled Fed Induction Generator | 60.92 | kg/MW | Valero et al., 2018
Ni | Electricity | Wind power | Off shore | Doubled Fed Induction Generator | 111 | kg/MW | Valero et al., 2018
Cu | Electricity | Wind power | Off shore | Permanent Magnet Generator (PMG) | 66 | kg/GWh | Wang, S et al., 2022
Dy | Electricity | Wind power | Off shore | Permanent Magnet Generator (PMG) | 0.22 | kg/GWh | Wang, S et al., 2022
Nd | Electricity | Wind power | Off shore | Permanent Magnet Generator (PMG) | 2.2 | kg/GWh | Wang, S et al., 2022
Ni | Electricity | Wind power | Off shore | Permanent Magnet Generator (PMG) | 4.2 | kg/GWh | Wang, S et al., 2022
Co | Electricity | Wind power | On shore | - | 5.4e-07 | kg/MW | Eberle et al., 2023
Co | Electricity | Wind power | On shore | - | 0.42 | kg/MW | Eberle et al., 2023
Co | Electricity | Wind power | On shore | - | 0.08 | kg/MW | Eberle et al., 2023
Co | Electricity | Wind power | On shore | - | 2.1 | kg/MW | Eberle et al., 2023
Co | Electricity | Wind power | On shore | - | 5.4e-07 | kg/MW | Eberle et al., 2023
Co | Electricity | Wind power | On shore | - | 0.46 | kg/MW | Eberle et al., 2023
Co | Electricity | Wind power | On shore | - | 0.08 | kg/MW | Eberle et al., 2023
Co | Electricity | Wind power | On shore | - | 1.9 | kg/MW | Eberle et al., 2023
Cu | Electricity | Wind power | On shore | - | 2000 | kg/MW | Elshkaki et al., 2013
Cu | Electricity | Wind power | On shore | - | 10000 | kg/MW | Elshkaki et al., 2013
Cu | Electricity | Wind power | On shore | - | 1.012 | ton/MW | Fizaine et al., 2015
Cu | Electricity | Wind power | On shore | - | 1.0-2 | kg/kW | Ashby et al., 2013
Cu | Electricity | Wind power | On shore | - | 4000 | kg/MW | McLellan et al., 2016
Cu | Electricity | Wind power | On shore | - | 1.83 | ton/MW | Kleijn et al., 2010
Cu | Electricity | Wind power | On shore | - | 2.9-3.52 | ton/MW | Bauer et al., 2023
Cu | Electricity | Wind power | On shore | - | 1140 | kg/MW | World Bank Group, 2017
Cu | Electricity | Wind power | On shore | - | 2497 | ton/GW | Watari et al., 2019
Cu | Electricity | Wind power | On shore | - | 2821 | kg/MW | BloombergNEF. 2023
Cu | Electricity | Wind power | On shore | - | 2900 | kg/MW | IEA. 2021
Dy | Electricity | Wind power | On shore | - | 0.0009 | ton/MW | Fizaine et al., 2015
Dy | Electricity | Wind power | On shore | - | 1.9 | kg/MW | Bauer et al., 2023
Dy | Electricity | Wind power | On shore | - | 0-1.3 | kg/MW | Bauer et al., 2023
Dy | Electricity | Wind power | On shore | - | 6.6e-06 | kg/MW | Eberle et al., 2023
Dy | Electricity | Wind power | On shore | - | 5.3e-06 | kg/MW | Eberle et al., 2023
Dy | Electricity | Wind power | On shore | - | 1.9 | kg/MW | Eberle et al., 2023
Dy | Electricity | Wind power | On shore | - | 7.2e-06 | kg/MW | Eberle et al., 2023
Dy | Electricity | Wind power | On shore | - | 5.3e-06 | kg/MW | Eberle et al., 2023
Dy | Electricity | Wind power | On shore | - | 1.9 | kg/MW | Eberle et al., 2023
Ga | Electricity | Wind power | On shore | - | 0.008 | kg/MW | Eberle et al., 2023
Ga | Electricity | Wind power | On shore | - | 0.00059 | kg/MW | Eberle et al., 2023
Ga | Electricity | Wind power | On shore | - | 0.04 | kg/MW | Eberle et al., 2023
Ga | Electricity | Wind power | On shore | - | 0.0087 | kg/MW | Eberle et al., 2023
Ga | Electricity | Wind power | On shore | - | 0.00059 | kg/MW | Eberle et al., 2023
Ga | Electricity | Wind power | On shore | - | 0.04 | kg/MW | Eberle et al., 2023
Li | Electricity | Wind power | On shore | - | 0.0028 | kg/MW | Eberle et al., 2023
Li | Electricity | Wind power | On shore | - | 4.5e-06 | kg/MW | Eberle et al., 2023
Li | Electricity | Wind power | On shore | - | 0.68 | kg/MW | Eberle et al., 2023
Li | Electricity | Wind power | On shore | - | 0.003 | kg/MW | Eberle et al., 2023
Li | Electricity | Wind power | On shore | - | 4.5e-06 | kg/MW | Eberle et al., 2023
Li | Electricity | Wind power | On shore | - | 0.35 | kg/MW | Eberle et al., 2023
Mn | Electricity | Wind power | On shore | - | 0.64 | kg/MW | Eberle et al., 2023
Mn | Electricity | Wind power | On shore | - | 38 | kg/MW | Eberle et al., 2023
Mn | Electricity | Wind power | On shore | - | 14 | kg/MW | Eberle et al., 2023
Mn | Electricity | Wind power | On shore | - | 1600 | kg/MW | Eberle et al., 2023
Mn | Electricity | Wind power | On shore | - | 0.64 | kg/MW | Eberle et al., 2023
Mn | Electricity | Wind power | On shore | - | 410 | kg/MW | Eberle et al., 2023
Mn | Electricity | Wind power | On shore | - | 14 | kg/MW | Eberle et al., 2023
Mn | Electricity | Wind power | On shore | - | 1300 | kg/MW | Eberle et al., 2023
Mn | Electricity | Wind power | On shore | - | 57 | ton/GW | Watari et al., 2019
Mn | Electricity | Wind power | On shore | - | 780 | kg/MW | IEA. 2021
Nd | Electricity | Wind power | On shore | - | 0.0062 | ton/MW | Fizaine et al., 2015
Nd | Electricity | Wind power | On shore | - | 0.04 | kg/kW | Ashby et al., 2013
Nd | Electricity | Wind power | On shore | - | 40 | kg/MW | Bauer et al., 2023
Nd | Electricity | Wind power | On shore | - | 10-29.0 | kg/MW | Bauer et al., 2023
Nd | Electricity | Wind power | On shore | - | 40 | kg/MW | Eberle et al., 2023
Nd | Electricity | Wind power | On shore | - | 44 | kg/MW | Eberle et al., 2023
Ni | Electricity | Wind power | On shore | - | 111 | kg/MW | Elshkaki et al., 2013
Ni | Electricity | Wind power | On shore | - | 0.3766 | ton/MW | Fizaine et al., 2015
Ni | Electricity | Wind power | On shore | - | 40 | kg/MW | Eberle et al., 2023
Ni | Electricity | Wind power | On shore | - | 9.1 | kg/MW | Eberle et al., 2023
Ni | Electricity | Wind power | On shore | - | 1800 | kg/MW | Eberle et al., 2023
Ni | Electricity | Wind power | On shore | - | 430 | kg/MW | Eberle et al., 2023
Ni | Electricity | Wind power | On shore | - | 9.1 | kg/MW | Eberle et al., 2023
Ni | Electricity | Wind power | On shore | - | 1600 | kg/MW | Eberle et al., 2023
Ni | Electricity | Wind power | On shore | - | 427 | ton/GW | Watari et al., 2019
Ni | Electricity | Wind power | On shore | - | 403.5 | kg/MW | IEA. 2021
Rare earths | Electricity | Wind power | On shore | - | 39 | kg/MW | BloombergNEF. 2023
Rare earths | Electricity | Wind power | On shore | - | 14 | kg/MW | IEA. 2021
Cu | Electricity | Wind power | On shore | Asynchronous Generator (AG) | 24 | kg/GWh | Wang, S et al., 2022
Ni | Electricity | Wind power | On shore | Asynchronous Generator (AG) | 5.1 | kg/GWh | Wang, S et al., 2022
Cu | Electricity | Wind power | On shore | Direct Drive Turbine | 7000 | kg/MW | Valero et al., 2018
Dy | Electricity | Wind power | On shore | Direct Drive Turbine | 14.58 | kg/MW | Valero et al., 2018
Nd | Electricity | Wind power | On shore | Direct Drive Turbine | 182.75 | kg/MW | Valero et al., 2018
Ni | Electricity | Wind power | On shore | Direct Drive Turbine | 111 | kg/MW | Valero et al., 2018
Cu | Electricity | Wind power | On shore | Doubled Fed Induction Generator | 2700 | kg/MW | Valero et al., 2018
Dy | Electricity | Wind power | On shore | Doubled Fed Induction Generator | 4.86 | kg/MW | Valero et al., 2018
Nd | Electricity | Wind power | On shore | Doubled Fed Induction Generator | 60.92 | kg/MW | Valero et al., 2018
Ni | Electricity | Wind power | On shore | Doubled Fed Induction Generator | 111 | kg/MW | Valero et al., 2018
Cu | Electricity | Wind power | On shore | Permanent Magnet Generator (PMG) | 60 | kg/GWh | Wang, S et al., 2022
Dy | Electricity | Wind power | On shore | Permanent Magnet Generator (PMG) | 0.27 | kg/GWh | Wang, S et al., 2022
Nd | Electricity | Wind power | On shore | Permanent Magnet Generator (PMG) | 2.7 | kg/GWh | Wang, S et al., 2022
Ni | Electricity | Wind power | On shore | Permanent Magnet Generator (PMG) | 5.1 | kg/GWh | Wang, S et al., 2022
Cu | Transportation | Conventional vehicle | ICE + powertrain | - | 6.5 | kg/vehicle | Fishman et al., 2018
Mn | Transportation | Conventional vehicle | ICE + powertrain | - | 1.13 | kg/vehicle | Fishman et al., 2018
Cu | Transportation | Conventional vehicle | Internal Combustion Engine (ICE) | - | 26 | kg/vehicle | de Koning, A et al., 2018
Cu | Transportation | Conventional vehicle | Internal Combustion Engine (ICE) | - | 8.16-21.8 | kg/vehicle | Bauer et al., 2023
Cu | Transportation | Conventional vehicle | Internal Combustion Engine (ICE) | - | 23 | kg/vehicle | International Copper Association, 2017
Cu | Transportation | Conventional vehicle | Internal Combustion Engine (ICE) | - | 22.3 | kg/vehicle | Watari et al., 2019
Cu | Transportation | Conventional vehicle | Internal Combustion Engine (ICE) | - | 22.3 | kg/vehicle | IEA. 2021
Mn | Transportation | Conventional vehicle | Internal Combustion Engine (ICE) | - | 11.2 | kg/vehicle | Watari et al., 2019
Mn | Transportation | Conventional vehicle | Internal Combustion Engine (ICE) | - | 11.2 | kg/vehicle | IEA. 2021
Dy | Transportation | Conventional vehicle | Internal Combustion Engine (ICE) | High-Specified | 27.14 | g/vehicle | Cullbrand et al., 2012
Ga | Transportation | Conventional vehicle | Internal Combustion Engine (ICE) | High-Specified | 0.56 | g/vehicle | Cullbrand et al., 2012
In | Transportation | Conventional vehicle | Internal Combustion Engine (ICE) | High-Specified | 0.05 | g/vehicle | Cullbrand et al., 2012
Li | Transportation | Conventional vehicle | Internal Combustion Engine (ICE) | High-Specified | 10.09 | g/vehicle | Cullbrand et al., 2012
Nd | Transportation | Conventional vehicle | Internal Combustion Engine (ICE) | High-Specified | 205.68 | g/vehicle | Cullbrand et al., 2012
Dy | Transportation | Conventional vehicle | Internal Combustion Engine (ICE) | Light-Duty Vehicle (LDV) | 27.45 | g/vehicle | Alonso et al., 2012
Nd | Transportation | Conventional vehicle | Internal Combustion Engine (ICE) | Light-Duty Vehicle (LDV) | 297 | g/vehicle | Alonso et al., 2012
Dy | Transportation | Conventional vehicle | Internal Combustion Engine (ICE) | Low-Specified | 0.83 | g/vehicle | Cullbrand et al., 2012
Ga | Transportation | Conventional vehicle | Internal Combustion Engine (ICE) | Low-Specified | 0.08 | g/vehicle | Cullbrand et al., 2012
In | Transportation | Conventional vehicle | Internal Combustion Engine (ICE) | Low-Specified | 0.15 | g/vehicle | Cullbrand et al., 2012
Li | Transportation | Conventional vehicle | Internal Combustion Engine (ICE) | Low-Specified | 5.18 | g/vehicle | Cullbrand et al., 2012
Nd | Transportation | Conventional vehicle | Internal Combustion Engine (ICE) | Low-Specified | 43.38 | g/vehicle | Cullbrand et al., 2012
Ag | Transportation | Conventional vehicle | Internal Combustion Engine (ICE) | Medium-Specified | 17.5 | g/vehicle | Cullbrand et al., 2012
Cu | Transportation | Conventional vehicle | Internal Combustion Engine (ICE) | Medium-Specified | 27000 | g/vehicle | Cullbrand et al., 2012
Dy | Transportation | Conventional vehicle | Internal Combustion Engine (ICE) | Medium-Specified | 1.96 | g/vehicle | Cullbrand et al., 2012
Ga | Transportation | Conventional vehicle | Internal Combustion Engine (ICE) | Medium-Specified | 0.42 | g/vehicle | Cullbrand et al., 2012
In | Transportation | Conventional vehicle | Internal Combustion Engine (ICE) | Medium-Specified | 0.38 | g/vehicle | Cullbrand et al., 2012
Li | Transportation | Conventional vehicle | Internal Combustion Engine (ICE) | Medium-Specified | 1.36 | g/vehicle | Cullbrand et al., 2012
Nd | Transportation | Conventional vehicle | Internal Combustion Engine (ICE) | Medium-Specified | 27.6 | g/vehicle | Cullbrand et al., 2012
Co | Transportation | Electric Vehicle (EV) | - | Li-ion battery | 0.4 | kg/kw | Månberger et al., 2018
Co | Transportation | Electric Vehicle (EV) | - | Li-ion battery | 0.2-0.25 | kg/kWh | World Bank Group, 2017
Co | Transportation | Electric Vehicle (EV) | - | Li-ion battery | 70 | kg/MWh | BloombergNEF. 2023
Co | Transportation | Electric Vehicle (EV) | - | Li-ion battery | 124 | ton/GWh | Dominish et al., 2019
Cu | Transportation | Electric Vehicle (EV) | - | Li-ion battery | 0.4 | kg/kw | Månberger et al., 2018
Cu | Transportation | Electric Vehicle (EV) | - | Li-ion battery | 1640 | kg/MWh | BloombergNEF. 2023
Cu | Transportation | Electric Vehicle (EV) | - | Li-ion battery | 0.6 | g/vehicle | Troy et al., 2016
Cu | Transportation | Electric Vehicle (EV) | - | Li-ion battery | 220 | ton/GWh | Dominish et al., 2019
Dy | Transportation | Electric Vehicle (EV) | - | Li-ion battery | 157.5 | g/vehicle | Alonso et al., 2012
Li | Transportation | Electric Vehicle (EV) | - | Li-ion battery | 0.2 | kg/kw | Månberger et al., 2018
Li | Transportation | Electric Vehicle (EV) | - | Li-ion battery | 670 | kg/MWh | BloombergNEF. 2023
Li | Transportation | Electric Vehicle (EV) | - | Li-ion battery | 0.11 | g/vehicle | Troy et al., 2016
Li | Transportation | Electric Vehicle (EV) | - | Li-ion battery | 113 | ton/GWh | Dominish et al., 2019
Mn | Transportation | Electric Vehicle (EV) | - | Li-ion battery | 0.1-0.4 | kg/kWh | World Bank Group, 2017
Mn | Transportation | Electric Vehicle (EV) | - | Li-ion battery | 406 | ton/GWh | Dominish et al., 2019
Nd | Transportation | Electric Vehicle (EV) | - | Li-ion battery | 766.5 | g/vehicle | Alonso et al., 2012
Ni | Transportation | Electric Vehicle (EV) | - | Li-ion battery | 0.6 | kg/kw | Månberger et al., 2018
Ni | Transportation | Electric Vehicle (EV) | - | Li-ion battery | 0-0.4 | kg/kWh | World Bank Group, 2017
Ni | Transportation | Electric Vehicle (EV) | - | Li-ion battery | 260 | kg/MWh | BloombergNEF. 2023
Ni | Transportation | Electric Vehicle (EV) | - | Li-ion battery | 415 | ton/GWh | Dominish et al., 2019
Cu | Transportation | Electric Vehicle (EV) | - | Li-ion battery, LFP | 47.728 | kg/vehicle | Ballinger et al., 2019
Li | Transportation | Electric Vehicle (EV) | - | Li-ion battery, LFP | 0.09 | kg/kWh | Bauer et al., 2023
Li | Transportation | Electric Vehicle (EV) | - | Li-ion battery, LFP | 2.826 | kg/vehicle | Ballinger et al., 2019
Cu | Transportation | Electric Vehicle (EV) | - | Li-ion battery, LFP-C | 11.8732 | kg/vehicle | Le Varlet et al., 2020
Li | Transportation | Electric Vehicle (EV) | - | Li-ion battery, LFP-C | 1.7027 | kg/vehicle | Le Varlet et al., 2020
Cu | Transportation | Electric Vehicle (EV) | - | Li-ion battery, LMO | 47.728 | kg/vehicle | Ballinger et al., 2019
Li | Transportation | Electric Vehicle (EV) | - | Li-ion battery, LMO | 0.1 | kg/kWh | Bauer et al., 2023
Li | Transportation | Electric Vehicle (EV) | - | Li-ion battery, LMO | 3.454 | kg/vehicle | Ballinger et al., 2019
Mn | Transportation | Electric Vehicle (EV) | - | Li-ion battery, LMO | 1.27 | kg/kWh | Bauer et al., 2023
Mn | Transportation | Electric Vehicle (EV) | - | Li-ion battery, LMO | 53.38 | kg/vehicle | Ballinger et al., 2019
Cu | Transportation | Electric Vehicle (EV) | - | Li-ion battery, LMO-C | 23.9965 | kg/vehicle | Le Varlet et al., 2020
Li | Transportation | Electric Vehicle (EV) | - | Li-ion battery, LMO-C | 0.74822 | kg/vehicle | Le Varlet et al., 2020
Mn | Transportation | Electric Vehicle (EV) | - | Li-ion battery, LMO-C | 11.7578 | kg/vehicle | Le Varlet et al., 2020
Co | Transportation | Electric Vehicle (EV) | - | Li-ion battery, NCA | 10.91 | g/200km | Gaines et al., 2010
Co | Transportation | Electric Vehicle (EV) | - | Li-ion battery, NCA | 9 | g/200km | Glöser et al., 2015
Co | Transportation | Electric Vehicle (EV) | - | Li-ion battery, NCA | 12 | g/200km | U.S. Department of Energy, 2011
Co | Transportation | Electric Vehicle (EV) | - | Li-ion battery, NCA | 10.34 | g/200km | Valero et al., 2018
Co | Transportation | Electric Vehicle (EV) | - | Li-ion battery, NCA | 0.12 | kg/kWh | Bauer et al., 2023
Co | Transportation | Electric Vehicle (EV) | - | Li-ion battery, NCA | 6.28 | kg/vehicle | Ballinger et al., 2019
Cu | Transportation | Electric Vehicle (EV) | - | Li-ion battery, NCA | 38.622 | kg/vehicle | Ballinger et al., 2019
Li | Transportation | Electric Vehicle (EV) | - | Li-ion battery, NCA | 9.01 | g/200km | Gaines et al., 2010
Li | Transportation | Electric Vehicle (EV) | - | Li-ion battery, NCA | 7.2 | g/200km | Glöser et al., 2015
Li | Transportation | Electric Vehicle (EV) | - | Li-ion battery, NCA | 9.3 | g/200km | U.S. Department of Energy, 2011
Li | Transportation | Electric Vehicle (EV) | - | Li-ion battery, NCA | 8.5 | g/200km | Valero et al., 2018
Li | Transportation | Electric Vehicle (EV) | - | Li-ion battery, NCA | 0.1 | kg/kWh | Bauer et al., 2023
Li | Transportation | Electric Vehicle (EV) | - | Li-ion battery, NCA | 5.024 | kg/vehicle | Ballinger et al., 2019
Ni | Transportation | Electric Vehicle (EV) | - | Li-ion battery, NCA | 57.4 | g/200km | Gaines et al., 2010
Ni | Transportation | Electric Vehicle (EV) | - | Li-ion battery, NCA | 46.5 | g/200km | Glöser et al., 2015
Ni | Transportation | Electric Vehicle (EV) | - | Li-ion battery, NCA | 58 | g/200km | U.S. Department of Energy, 2011
Ni | Transportation | Electric Vehicle (EV) | - | Li-ion battery, NCA | 53.97 | g/200km | Valero et al., 2018
Ni | Transportation | Electric Vehicle (EV) | - | Li-ion battery, NCA | 0.66 | kg/kWh | Bauer et al., 2023
Ni | Transportation | Electric Vehicle (EV) | - | Li-ion battery, NCA | 34.54 | kg/vehicle | Ballinger et al., 2019
Co | Transportation | Electric Vehicle (EV) | - | Li-ion battery, NCA-C | 2.3312 | kg/vehicle | Le Varlet et al., 2020
Cu | Transportation | Electric Vehicle (EV) | - | Li-ion battery, NCA-C | 17.1881 | kg/vehicle | Le Varlet et al., 2020
Li | Transportation | Electric Vehicle (EV) | - | Li-ion battery, NCA-C | 1.8439 | kg/vehicle | Le Varlet et al., 2020
Ni | Transportation | Electric Vehicle (EV) | - | Li-ion battery, NCA-C | 12.4331 | kg/vehicle | Le Varlet et al., 2020
Co | Transportation | Electric Vehicle (EV) | - | Li-ion battery, NCM 111 | 14.444 | kg/vehicle | Ballinger et al., 2019
Cu | Transportation | Electric Vehicle (EV) | - | Li-ion battery, NCM 111 | 51.182 | kg/vehicle | Ballinger et al., 2019
Li | Transportation | Electric Vehicle (EV) | - | Li-ion battery, NCM 111 | 5.024 | kg/vehicle | Ballinger et al., 2019
Mn | Transportation | Electric Vehicle (EV) | - | Li-ion battery, NCM 111 | 13.502 | kg/vehicle | Ballinger et al., 2019
Ni | Transportation | Electric Vehicle (EV) | - | Li-ion battery, NCM 111 | 14.444 | kg/vehicle | Ballinger et al., 2019
Co | Transportation | Electric Vehicle (EV) | - | Li-ion battery, NCM 622 | 8.792 | kg/vehicle | Ballinger et al., 2019
Cu | Transportation | Electric Vehicle (EV) | - | Li-ion battery, NCM 622 | 35.482 | kg/vehicle | Ballinger et al., 2019
Li | Transportation | Electric Vehicle (EV) | - | Li-ion battery, NCM 622 | 5.338 | kg/vehicle | Ballinger et al., 2019
Mn | Transportation | Electric Vehicle (EV) | - | Li-ion battery, NCM 622 | 8.164 | kg/vehicle | Ballinger et al., 2019
Ni | Transportation | Electric Vehicle (EV) | - | Li-ion battery, NCM 622 | 26.376 | kg/vehicle | Ballinger et al., 2019
Co | Transportation | Electric Vehicle (EV) | - | Li-ion battery, NCM 811 | 4.082 | kg/vehicle | Ballinger et al., 2019
Cu | Transportation | Electric Vehicle (EV) | - | Li-ion battery, NCM 811 | 35.482 | kg/vehicle | Ballinger et al., 2019
Li | Transportation | Electric Vehicle (EV) | - | Li-ion battery, NCM 811 | 5.024 | kg/vehicle | Ballinger et al., 2019
Mn | Transportation | Electric Vehicle (EV) | - | Li-ion battery, NCM 811 | 4.082 | kg/vehicle | Ballinger et al., 2019
Ni | Transportation | Electric Vehicle (EV) | - | Li-ion battery, NCM 811 | 34.54 | kg/vehicle | Ballinger et al., 2019
Co | Transportation | Electric Vehicle (EV) | - | Li-ion battery, NCO-LTO | 5.7071 | kg/vehicle | Le Varlet et al., 2020
Cu | Transportation | Electric Vehicle (EV) | - | Li-ion battery, NCO-LTO | 7.6997 | kg/vehicle | Le Varlet et al., 2020
Li | Transportation | Electric Vehicle (EV) | - | Li-ion battery, NCO-LTO | 6.1215 | kg/vehicle | Le Varlet et al., 2020
Ni | Transportation | Electric Vehicle (EV) | - | Li-ion battery, NCO-LTO | 22.8285 | kg/vehicle | Le Varlet et al., 2020
Li | Transportation | Electric Vehicle (EV) | - | Li-ion battery, NMC111 | 0.12 | kg/kWh | Bauer et al., 2023
Ni | Transportation | Electric Vehicle (EV) | - | Li-ion battery, NMC112 | 0.32 | kg/kWh | Bauer et al., 2023
Co | Transportation | Electric Vehicle (EV) | - | Li-ion battery, NMC113 | 0.32 | kg/kWh | Bauer et al., 2023
Mn | Transportation | Electric Vehicle (EV) | - | Li-ion battery, NMC114 | 0.3 | kg/kWh | Bauer et al., 2023
Co | Transportation | Electric Vehicle (EV) | - | Li-ion battery, NMC532 | 0.18 | kg/kWh | Bauer et al., 2023
Li | Transportation | Electric Vehicle (EV) | - | Li-ion battery, NMC532 | 0.11 | kg/kWh | Bauer et al., 2023
Mn | Transportation | Electric Vehicle (EV) | - | Li-ion battery, NMC532 | 0.25 | kg/kWh | Bauer et al., 2023
Ni | Transportation | Electric Vehicle (EV) | - | Li-ion battery, NMC532 | 0.44 | kg/kWh | Bauer et al., 2023
Co | Transportation | Electric Vehicle (EV) | - | Li-ion battery, NMC622 | 0.17 | kg/kWh | Bauer et al., 2023
Li | Transportation | Electric Vehicle (EV) | - | Li-ion battery, NMC622 | 0.1 | kg/kWh | Bauer et al., 2023
Mn | Transportation | Electric Vehicle (EV) | - | Li-ion battery, NMC622 | 0.16 | kg/kWh | Bauer et al., 2023
Ni | Transportation | Electric Vehicle (EV) | - | Li-ion battery, NMC622 | 0.52 | kg/kWh | Bauer et al., 2023
Co | Transportation | Electric Vehicle (EV) | - | Li-ion battery, NMC811 | 0.08 | kg/kWh | Bauer et al., 2023
Li | Transportation | Electric Vehicle (EV) | - | Li-ion battery, NMC811 | 0.09 | kg/kWh | Bauer et al., 2023
Mn | Transportation | Electric Vehicle (EV) | - | Li-ion battery, NMC811 | 0.07 | kg/kWh | Bauer et al., 2023
Ni | Transportation | Electric Vehicle (EV) | - | Li-ion battery, NMC811 | 0.62 | kg/kWh | Bauer et al., 2023
Co | Transportation | Electric Vehicle (EV) | - | Li-ion battery, NMC-C | 3.3608 | kg/vehicle | Le Varlet et al., 2020
Cu | Transportation | Electric Vehicle (EV) | - | Li-ion battery, NMC-C | 17.8648 | kg/vehicle | Le Varlet et al., 2020
Li | Transportation | Electric Vehicle (EV) | - | Li-ion battery, NMC-C | 1.9937 | kg/vehicle | Le Varlet et al., 2020
Mn | Transportation | Electric Vehicle (EV) | - | Li-ion battery, NMC-C | 6.266 | kg/vehicle | Le Varlet et al., 2020
Ni | Transportation | Electric Vehicle (EV) | - | Li-ion battery, NMC-C | 6.7217 | kg/vehicle | Le Varlet et al., 2020
Cu | Transportation | Electric Vehicle (EV) | - | Li-S battery | 220 | ton/GWh | Dominish et al., 2019
Li | Transportation | Electric Vehicle (EV) | - | Li-S battery | 411 | ton/GWh | Dominish et al., 2019
Co | Transportation | Electric Vehicle (EV) | - | NiMH battery | 0.21-0.76 | kg/kWh | Iloeje et al., 2022
Mn | Transportation | Electric Vehicle (EV) | - | NiMH battery | 0.1-0.5 | kg/kWh | Iloeje et al., 2022
Ni | Transportation | Electric Vehicle (EV) | - | NiMH battery | 3.13-9.19 | kg/kWh | Iloeje et al., 2022
Ag | Transportation | Electric Vehicle (EV) | Battery Electric Vehicle (BEV) | - | 9.6 | g/vehicle | Grandell et al., 2016
Ag | Transportation | Electric Vehicle (EV) | Battery Electric Vehicle (BEV) | - | 30 | g/vehicle | Valero et al., 2018
Co | Transportation | Electric Vehicle (EV) | Battery Electric Vehicle (BEV) | - | 1063 | g/vehicle | Valero et al., 2018
Co | Transportation | Electric Vehicle (EV) | Battery Electric Vehicle (BEV) | - | 0-13.91 | kg/vehicle | Tercero et al., 2013
Co | Transportation | Electric Vehicle (EV) | Battery Electric Vehicle (BEV) | - | 8.8 | kg/vehicle | Tokimatsu et al., 2017
Co | Transportation | Electric Vehicle (EV) | Battery Electric Vehicle (BEV) | - | 8.8 | kg/vehicle | Watari et al., 2018
Co | Transportation | Electric Vehicle (EV) | Battery Electric Vehicle (BEV) | - | 13.46 | kg/vehicle | Watari et al., 2019
Cu | Transportation | Electric Vehicle (EV) | Battery Electric Vehicle (BEV) | - | 150000 | g/vehicle | Valero et al., 2018
Cu | Transportation | Electric Vehicle (EV) | Battery Electric Vehicle (BEV) | - | 0-71.08 | kg/vehicle | Tercero et al., 2013
Cu | Transportation | Electric Vehicle (EV) | Battery Electric Vehicle (BEV) | - | 83 | kg/vehicle | Bauer et al., 2023
Cu | Transportation | Electric Vehicle (EV) | Battery Electric Vehicle (BEV) | - | 83 | kg/vehicle | International Copper Association, 2017
Cu | Transportation | Electric Vehicle (EV) | Battery Electric Vehicle (BEV) | - | 92.5 | kg/vehicle | Watari et al., 2019
Dy | Transportation | Electric Vehicle (EV) | Battery Electric Vehicle (BEV) | - | 336 | g/vehicle | Grandell et al., 2016
Dy | Transportation | Electric Vehicle (EV) | Battery Electric Vehicle (BEV) | - | 45 | g/vehicle | Valero et al., 2018
Dy | Transportation | Electric Vehicle (EV) | Battery Electric Vehicle (BEV) | - | 0.28 | kg/vehicle | Tercero et al., 2013
Dy | Transportation | Electric Vehicle (EV) | Battery Electric Vehicle (BEV) | - | 0.08 | kg/vehicle | Hoenderdaal et al., 2013
Dy | Transportation | Electric Vehicle (EV) | Battery Electric Vehicle (BEV) | - | 0.083 | kg/vehicle | Hoenderdaal et al., 2013
Dy | Transportation | Electric Vehicle (EV) | Battery Electric Vehicle (BEV) | - | 0.279 | kg/vehicle | Watari et al., 2019
Ga | Transportation | Electric Vehicle (EV) | Battery Electric Vehicle (BEV) | - | 1.68 | g/vehicle | Grandell et al., 2016
Ga | Transportation | Electric Vehicle (EV) | Battery Electric Vehicle (BEV) | - | 1.12 | g/vehicle | Valero et al., 2018
Ge | Transportation | Electric Vehicle (EV) | Battery Electric Vehicle (BEV) | - | 0.08 | g/vehicle | Grandell et al., 2016
Ge | Transportation | Electric Vehicle (EV) | Battery Electric Vehicle (BEV) | - | 0.1 | g/vehicle | Valero et al., 2018
In | Transportation | Electric Vehicle (EV) | Battery Electric Vehicle (BEV) | - | 0.08 | g/vehicle | Grandell et al., 2016
In | Transportation | Electric Vehicle (EV) | Battery Electric Vehicle (BEV) | - | 0.38 | g/vehicle | Valero et al., 2018
Li | Transportation | Electric Vehicle (EV) | Battery Electric Vehicle (BEV) | - | 8504 | g/vehicle | Valero et al., 2018
Li | Transportation | Electric Vehicle (EV) | Battery Electric Vehicle (BEV) | - | 4.52-7.81 | kg/vehicle | Tercero et al., 2013
Li | Transportation | Electric Vehicle (EV) | Battery Electric Vehicle (BEV) | - | 12.7 | kg/vehicle | Tokimatsu et al., 2017
Li | Transportation | Electric Vehicle (EV) | Battery Electric Vehicle (BEV) | - | 12.7 | kg/vehicle | Watari et al., 2018
Li | Transportation | Electric Vehicle (EV) | Battery Electric Vehicle (BEV) | - | 6.768 | kg/vehicle | Watari et al., 2019
Mn | Transportation | Electric Vehicle (EV) | Battery Electric Vehicle (BEV) | - | 5530 | g/vehicle | Valero et al., 2018
Mn | Transportation | Electric Vehicle (EV) | Battery Electric Vehicle (BEV) | - | 0-60.07 | kg/vehicle | Tercero et al., 2013
Mn | Transportation | Electric Vehicle (EV) | Battery Electric Vehicle (BEV) | - | 91.5 | kg/vehicle | Tokimatsu et al., 2017
Mn | Transportation | Electric Vehicle (EV) | Battery Electric Vehicle (BEV) | - | 36.05 | kg/vehicle | Watari et al., 2019
Nd | Transportation | Electric Vehicle (EV) | Battery Electric Vehicle (BEV) | - | 576 | g/vehicle | Grandell et al., 2016
Nd | Transportation | Electric Vehicle (EV) | Battery Electric Vehicle (BEV) | - | 749 | g/vehicle | Valero et al., 2018
Nd | Transportation | Electric Vehicle (EV) | Battery Electric Vehicle (BEV) | - | 2.8 | kg/vehicle | Tercero et al., 2013
Nd | Transportation | Electric Vehicle (EV) | Battery Electric Vehicle (BEV) | - | 0.58 | kg/vehicle | Hoenderdaal et al., 2013
Nd | Transportation | Electric Vehicle (EV) | Battery Electric Vehicle (BEV) | - | 0.695 | kg/vehicle | Hoenderdaal et al., 2013
Nd | Transportation | Electric Vehicle (EV) | Battery Electric Vehicle (BEV) | - | 0.969 | kg/vehicle | Watari et al., 2019
Ni | Transportation | Electric Vehicle (EV) | Battery Electric Vehicle (BEV) | - | 58026 | g/vehicle | Valero et al., 2018
Ni | Transportation | Electric Vehicle (EV) | Battery Electric Vehicle (BEV) | - | 0-46.65 | kg/vehicle | Tercero et al., 2013
Ni | Transportation | Electric Vehicle (EV) | Battery Electric Vehicle (BEV) | - | 46.5 | kg/vehicle | Tokimatsu et al., 2017
Ni | Transportation | Electric Vehicle (EV) | Battery Electric Vehicle (BEV) | - | 46.5 | kg/vehicle | Watari et al., 2018
Ni | Transportation | Electric Vehicle (EV) | Battery Electric Vehicle (BEV) | - | 34.589 | kg/vehicle | Watari et al., 2019
Co | Transportation | Electric Vehicle (EV) | Battery Electric Vehicle (BEV) | Heavy-Duty Vehicle (HDV) | 7.3-30.9 | kg/vehicle | Bauer et al., 2023
Li | Transportation | Electric Vehicle (EV) | Battery Electric Vehicle (BEV) | Heavy-Duty Vehicle (HDV) | 13.9-22.7 | kg/vehicle | Bauer et al., 2023
Mn | Transportation | Electric Vehicle (EV) | Battery Electric Vehicle (BEV) | Heavy-Duty Vehicle (HDV) | 4.7-18.1 | kg/vehicle | Bauer et al., 2023
Ni | Transportation | Electric Vehicle (EV) | Battery Electric Vehicle (BEV) | Heavy-Duty Vehicle (HDV) | 35.7-132 | kg/vehicle | Bauer et al., 2023
Cu | Transportation | Electric Vehicle (EV) | Battery Electric Vehicle (BEV) | Li-Air, large size | 4.2495 | kg/battery | Xu et al., 2020
Li | Transportation | Electric Vehicle (EV) | Battery Electric Vehicle (BEV) | Li-Air, large size | 10.2657 | kg/battery | Xu et al., 2020
Ni | Transportation | Electric Vehicle (EV) | Battery Electric Vehicle (BEV) | Li-Air, large size | 13.8747 | kg/battery | Xu et al., 2020
Cu | Transportation | Electric Vehicle (EV) | Battery Electric Vehicle (BEV) | Li-Air, middle size | 1.5331 | kg/battery | Xu et al., 2020
Li | Transportation | Electric Vehicle (EV) | Battery Electric Vehicle (BEV) | Li-Air, middle size | 6.7942 | kg/battery | Xu et al., 2020
Ni | Transportation | Electric Vehicle (EV) | Battery Electric Vehicle (BEV) | Li-Air, middle size | 9.1827 | kg/battery | Xu et al., 2020
Cu | Transportation | Electric Vehicle (EV) | Battery Electric Vehicle (BEV) | Li-Air, small size | 0.54944 | kg/battery | Xu et al., 2020
Li | Transportation | Electric Vehicle (EV) | Battery Electric Vehicle (BEV) | Li-Air, small size | 3.3735 | kg/battery | Xu et al., 2020
Ni | Transportation | Electric Vehicle (EV) | Battery Electric Vehicle (BEV) | Li-Air, small size | 4.5595 | kg/battery | Xu et al., 2020
Co | Transportation | Electric Vehicle (EV) | Battery Electric Vehicle (BEV) | Light-Duty Vehicle (LDV) | 3.5-14.8 | kg/vehicle | Bauer et al., 2023
Li | Transportation | Electric Vehicle (EV) | Battery Electric Vehicle (BEV) | Light-Duty Vehicle (LDV) | 6.6-10.8 | kg/vehicle | Bauer et al., 2023
Mn | Transportation | Electric Vehicle (EV) | Battery Electric Vehicle (BEV) | Light-Duty Vehicle (LDV) | 2.2-8.7 | kg/vehicle | Bauer et al., 2023
Ni | Transportation | Electric Vehicle (EV) | Battery Electric Vehicle (BEV) | Light-Duty Vehicle (LDV) | 17-62.9 | kg/vehicle | Bauer et al., 2023
Co | Transportation | Electric Vehicle (EV) | Battery Electric Vehicle (BEV) | Li-ion battery | 20.439 | kg/vehicle | Fishman et al., 2018
Cu | Transportation | Electric Vehicle (EV) | Battery Electric Vehicle (BEV) | Li-ion battery | 62.729 | kg/vehicle | Fishman et al., 2018
Li | Transportation | Electric Vehicle (EV) | Battery Electric Vehicle (BEV) | Li-ion battery | 7.466 | kg/vehicle | Fishman et al., 2018
Mn | Transportation | Electric Vehicle (EV) | Battery Electric Vehicle (BEV) | Li-ion battery | 19.054 | kg/vehicle | Fishman et al., 2018
Ni | Transportation | Electric Vehicle (EV) | Battery Electric Vehicle (BEV) | Li-ion battery | 20.356 | kg/vehicle | Fishman et al., 2018
Cu | Transportation | Electric Vehicle (EV) | Battery Electric Vehicle (BEV) | Li-ion battery, LFP | 79.54 | kg/vehicle | Tercero et al., 2013
Cu | Transportation | Electric Vehicle (EV) | Battery Electric Vehicle (BEV) | Li-ion battery, LFP | 29.1414 | kg/battery | Xu et al., 2020
Li | Transportation | Electric Vehicle (EV) | Battery Electric Vehicle (BEV) | Li-ion battery, LFP | 4.52 | kg/vehicle | Tercero et al., 2013
Li | Transportation | Electric Vehicle (EV) | Battery Electric Vehicle (BEV) | Li-ion battery, LFP | 3.2884 | kg/battery | Xu et al., 2020
Cu | Transportation | Electric Vehicle (EV) | Battery Electric Vehicle (BEV) | Li-ion battery, LFP, large size | 92.6002 | kg/battery | Xu et al., 2020
Li | Transportation | Electric Vehicle (EV) | Battery Electric Vehicle (BEV) | Li-ion battery, LFP, large size | 10.0061 | kg/battery | Xu et al., 2020
Cu | Transportation | Electric Vehicle (EV) | Battery Electric Vehicle (BEV) | Li-ion battery, LFP, middle size | 56.3311 | kg/battery | Xu et al., 2020
Li | Transportation | Electric Vehicle (EV) | Battery Electric Vehicle (BEV) | Li-ion battery, LFP, middle size | 6.6233 | kg/battery | Xu et al., 2020
Co | Transportation | Electric Vehicle (EV) | Battery Electric Vehicle (BEV) | Li-ion battery, NCA | 8.44 | kg/vehicle | Tercero et al., 2013
Co | Transportation | Electric Vehicle (EV) | Battery Electric Vehicle (BEV) | Li-ion battery, NCA | 4.1367 | kg/battery | Xu et al., 2020
Cu | Transportation | Electric Vehicle (EV) | Battery Electric Vehicle (BEV) | Li-ion battery, NCA | 66.82 | kg/vehicle | Tercero et al., 2013
Cu | Transportation | Electric Vehicle (EV) | Battery Electric Vehicle (BEV) | Li-ion battery, NCA | 24.5127 | kg/battery | Xu et al., 2020
Li | Transportation | Electric Vehicle (EV) | Battery Electric Vehicle (BEV) | Li-ion battery, NCA | 6.23 | kg/vehicle | Tercero et al., 2013
Li | Transportation | Electric Vehicle (EV) | Battery Electric Vehicle (BEV) | Li-ion battery, NCA | 3.3986 | kg/battery | Xu et al., 2020
Ni | Transportation | Electric Vehicle (EV) | Battery Electric Vehicle (BEV) | Li-ion battery, NCA | 46.65 | kg/vehicle | Tercero et al., 2013
Ni | Transportation | Electric Vehicle (EV) | Battery Electric Vehicle (BEV) | Li-ion battery, NCA | 21.9723 | kg/battery | Xu et al., 2020
Co | Transportation | Electric Vehicle (EV) | Battery Electric Vehicle (BEV) | Li-ion battery, NCA, large size | 12.5872 | kg/battery | Xu et al., 2020
Cu | Transportation | Electric Vehicle (EV) | Battery Electric Vehicle (BEV) | Li-ion battery, NCA, large size | 80.2402 | kg/battery | Xu et al., 2020
Li | Transportation | Electric Vehicle (EV) | Battery Electric Vehicle (BEV) | Li-ion battery, NCA, large size | 10.3415 | kg/battery | Xu et al., 2020
Ni | Transportation | Electric Vehicle (EV) | Battery Electric Vehicle (BEV) | Li-ion battery, NCA, large size | 66.8584 | kg/battery | Xu et al., 2020
Co | Transportation | Electric Vehicle (EV) | Battery Electric Vehicle (BEV) | Li-ion battery, NCA, middle size | 8.3321 | kg/battery | Xu et al., 2020
Cu | Transportation | Electric Vehicle (EV) | Battery Electric Vehicle (BEV) | Li-ion battery, NCA, middle size | 49.164 | kg/battery | Xu et al., 2020
Li | Transportation | Electric Vehicle (EV) | Battery Electric Vehicle (BEV) | Li-ion battery, NCA, middle size | 6.8449 | kg/battery | Xu et al., 2020
Ni | Transportation | Electric Vehicle (EV) | Battery Electric Vehicle (BEV) | Li-ion battery, NCA, middle size | 44.2568 | kg/battery | Xu et al., 2020
Co | Transportation | Electric Vehicle (EV) | Battery Electric Vehicle (BEV) | Li-ion battery, NCM | 13.91 | kg/vehicle | Tercero et al., 2013
Cu | Transportation | Electric Vehicle (EV) | Battery Electric Vehicle (BEV) | Li-ion battery, NCM | 49.13 | kg/vehicle | Tercero et al., 2013
Li | Transportation | Electric Vehicle (EV) | Battery Electric Vehicle (BEV) | Li-ion battery, NCM | 4.64 | kg/vehicle | Tercero et al., 2013
Mn | Transportation | Electric Vehicle (EV) | Battery Electric Vehicle (BEV) | Li-ion battery, NCM | 12.88 | kg/vehicle | Tercero et al., 2013
Ni | Transportation | Electric Vehicle (EV) | Battery Electric Vehicle (BEV) | Li-ion battery, NCM | 14.43 | kg/vehicle | Tercero et al., 2013
Co | Transportation | Electric Vehicle (EV) | Battery Electric Vehicle (BEV) | Li-ion battery, NCM111, large size | 35.1607 | kg/battery | Xu et al., 2020
Cu | Transportation | Electric Vehicle (EV) | Battery Electric Vehicle (BEV) | Li-ion battery, NCM111, large size | 81.3747 | kg/battery | Xu et al., 2020
Li | Transportation | Electric Vehicle (EV) | Battery Electric Vehicle (BEV) | Li-ion battery, NCM111, large size | 14.2405 | kg/battery | Xu et al., 2020
Mn | Transportation | Electric Vehicle (EV) | Battery Electric Vehicle (BEV) | Li-ion battery, NCM111, large size | 32.7772 | kg/battery | Xu et al., 2020
Ni | Transportation | Electric Vehicle (EV) | Battery Electric Vehicle (BEV) | Li-ion battery, NCM111, large size | 35.0175 | kg/battery | Xu et al., 2020
Co | Transportation | Electric Vehicle (EV) | Battery Electric Vehicle (BEV) | Li-ion battery, NCM111, middle size | 23.2747 | kg/battery | Xu et al., 2020
Cu | Transportation | Electric Vehicle (EV) | Battery Electric Vehicle (BEV) | Li-ion battery, NCM111, middle size | 49.6967 | kg/battery | Xu et al., 2020
Li | Transportation | Electric Vehicle (EV) | Battery Electric Vehicle (BEV) | Li-ion battery, NCM111, middle size | 9.4259 | kg/battery | Xu et al., 2020
Mn | Transportation | Electric Vehicle (EV) | Battery Electric Vehicle (BEV) | Li-ion battery, NCM111, middle size | 21.6969 | kg/battery | Xu et al., 2020
Ni | Transportation | Electric Vehicle (EV) | Battery Electric Vehicle (BEV) | Li-ion battery, NCM111, middle size | 23.1799 | kg/battery | Xu et al., 2020
Co | Transportation | Electric Vehicle (EV) | Battery Electric Vehicle (BEV) | Li-ion battery, NCM111, small size | 11.5504 | kg/battery | Xu et al., 2020
Cu | Transportation | Electric Vehicle (EV) | Battery Electric Vehicle (BEV) | Li-ion battery, NCM111, small size | 26.7404 | kg/battery | Xu et al., 2020
Li | Transportation | Electric Vehicle (EV) | Battery Electric Vehicle (BEV) | Li-ion battery, NCM111, small size | 4.6808 | kg/battery | Xu et al., 2020
Mn | Transportation | Electric Vehicle (EV) | Battery Electric Vehicle (BEV) | Li-ion battery, NCM111, small size | 10.7674 | kg/battery | Xu et al., 2020
Ni | Transportation | Electric Vehicle (EV) | Battery Electric Vehicle (BEV) | Li-ion battery, NCM111, small size | 11.5033 | kg/battery | Xu et al., 2020
Co | Transportation | Electric Vehicle (EV) | Battery Electric Vehicle (BEV) | Li-ion battery, NCM523, large size | 20.455 | kg/battery | Xu et al., 2020
Cu | Transportation | Electric Vehicle (EV) | Battery Electric Vehicle (BEV) | Li-ion battery, NCM523, large size | 80.4972 | kg/battery | Xu et al., 2020
Li | Transportation | Electric Vehicle (EV) | Battery Electric Vehicle (BEV) | Li-ion battery, NCM523, large size | 13.8137 | kg/battery | Xu et al., 2020
Mn | Transportation | Electric Vehicle (EV) | Battery Electric Vehicle (BEV) | Li-ion battery, NCM523, large size | 28.6026 | kg/battery | Xu et al., 2020
Ni | Transportation | Electric Vehicle (EV) | Battery Electric Vehicle (BEV) | Li-ion battery, NCM523, large size | 50.9293 | kg/battery | Xu et al., 2020
Co | Transportation | Electric Vehicle (EV) | Battery Electric Vehicle (BEV) | Li-ion battery, NCM523, middle size | 13.5402 | kg/battery | Xu et al., 2020
Cu | Transportation | Electric Vehicle (EV) | Battery Electric Vehicle (BEV) | Li-ion battery, NCM523, middle size | 49.1699 | kg/battery | Xu et al., 2020
Li | Transportation | Electric Vehicle (EV) | Battery Electric Vehicle (BEV) | Li-ion battery, NCM523, middle size | 9.1433 | kg/battery | Xu et al., 2020
Mn | Transportation | Electric Vehicle (EV) | Battery Electric Vehicle (BEV) | Li-ion battery, NCM523, middle size | 18.9335 | kg/battery | Xu et al., 2020
Ni | Transportation | Electric Vehicle (EV) | Battery Electric Vehicle (BEV) | Li-ion battery, NCM523, middle size | 33.7127 | kg/battery | Xu et al., 2020
Co | Transportation | Electric Vehicle (EV) | Battery Electric Vehicle (BEV) | Li-ion battery, NCM523, small size | 6.7198 | kg/battery | Xu et al., 2020
Cu | Transportation | Electric Vehicle (EV) | Battery Electric Vehicle (BEV) | Li-ion battery, NCM523, small size | 26.2877 | kg/battery | Xu et al., 2020
Li | Transportation | Electric Vehicle (EV) | Battery Electric Vehicle (BEV) | Li-ion battery, NCM523, small size | 4.5405 | kg/battery | Xu et al., 2020
Mn | Transportation | Electric Vehicle (EV) | Battery Electric Vehicle (BEV) | Li-ion battery, NCM523, small size | 9.3964 | kg/battery | Xu et al., 2020
Ni | Transportation | Electric Vehicle (EV) | Battery Electric Vehicle (BEV) | Li-ion battery, NCM523, small size | 16.7311 | kg/battery | Xu et al., 2020
Co | Transportation | Electric Vehicle (EV) | Battery Electric Vehicle (BEV) | Li-ion battery, NCM622, large size | 17.6975 | kg/battery | Xu et al., 2020
Cu | Transportation | Electric Vehicle (EV) | Battery Electric Vehicle (BEV) | Li-ion battery, NCM622, large size | 79.3653 | kg/battery | Xu et al., 2020
Li | Transportation | Electric Vehicle (EV) | Battery Electric Vehicle (BEV) | Li-ion battery, NCM622, large size | 11.9893 | kg/battery | Xu et al., 2020
Mn | Transportation | Electric Vehicle (EV) | Battery Electric Vehicle (BEV) | Li-ion battery, NCM622, large size | 16.4978 | kg/battery | Xu et al., 2020
Ni | Transportation | Electric Vehicle (EV) | Battery Electric Vehicle (BEV) | Li-ion battery, NCM622, large size | 52.8763 | kg/battery | Xu et al., 2020
Co | Transportation | Electric Vehicle (EV) | Battery Electric Vehicle (BEV) | Li-ion battery, NCM622, middle size | 11.7148 | kg/battery | Xu et al., 2020
Cu | Transportation | Electric Vehicle (EV) | Battery Electric Vehicle (BEV) | Li-ion battery, NCM622, middle size | 48.5439 | kg/battery | Xu et al., 2020
Li | Transportation | Electric Vehicle (EV) | Battery Electric Vehicle (BEV) | Li-ion battery, NCM622, middle size | 7.9356 | kg/battery | Xu et al., 2020
Mn | Transportation | Electric Vehicle (EV) | Battery Electric Vehicle (BEV) | Li-ion battery, NCM622, middle size | 10.9207 | kg/battery | Xu et al., 2020
Ni | Transportation | Electric Vehicle (EV) | Battery Electric Vehicle (BEV) | Li-ion battery, NCM622, middle size | 35.0013 | kg/battery | Xu et al., 2020
Co | Transportation | Electric Vehicle (EV) | Battery Electric Vehicle (BEV) | Li-ion battery, NCM622, small size | 5.8154 | kg/battery | Xu et al., 2020
Cu | Transportation | Electric Vehicle (EV) | Battery Electric Vehicle (BEV) | Li-ion battery, NCM622, small size | 24.7092 | kg/battery | Xu et al., 2020
Li | Transportation | Electric Vehicle (EV) | Battery Electric Vehicle (BEV) | Li-ion battery, NCM622, small size | 3.9404 | kg/battery | Xu et al., 2020
Mn | Transportation | Electric Vehicle (EV) | Battery Electric Vehicle (BEV) | Li-ion battery, NCM622, small size | 5.4212 | kg/battery | Xu et al., 2020
Ni | Transportation | Electric Vehicle (EV) | Battery Electric Vehicle (BEV) | Li-ion battery, NCM622, small size | 17.3752 | kg/battery | Xu et al., 2020
Co | Transportation | Electric Vehicle (EV) | Battery Electric Vehicle (BEV) | Li-ion battery, NCM622-Graphite (Si), large size | 18.0647 | kg/battery | Xu et al., 2020
Co | Transportation | Electric Vehicle (EV) | Battery Electric Vehicle (BEV) | Li-ion battery, NCM622-Graphite (Si), large size | 8.3915 | kg/battery | Xu et al., 2020
Co | Transportation | Electric Vehicle (EV) | Battery Electric Vehicle (BEV) | Li-ion battery, NCM622-Graphite (Si), large size | 3.9491 | kg/battery | Xu et al., 2020
Cu | Transportation | Electric Vehicle (EV) | Battery Electric Vehicle (BEV) | Li-ion battery, NCM622-Graphite (Si), large size | 79.9012 | kg/battery | Xu et al., 2020
Cu | Transportation | Electric Vehicle (EV) | Battery Electric Vehicle (BEV) | Li-ion battery, NCM622-Graphite (Si), large size | 79.0507 | kg/battery | Xu et al., 2020
Cu | Transportation | Electric Vehicle (EV) | Battery Electric Vehicle (BEV) | Li-ion battery, NCM622-Graphite (Si), large size | 78.0874 | kg/battery | Xu et al., 2020
Li | Transportation | Electric Vehicle (EV) | Battery Electric Vehicle (BEV) | Li-ion battery, NCM622-Graphite (Si), large size | 12.1717 | kg/battery | Xu et al., 2020
Li | Transportation | Electric Vehicle (EV) | Battery Electric Vehicle (BEV) | Li-ion battery, NCM622-Graphite (Si), large size | 11.3229 | kg/battery | Xu et al., 2020
Li | Transportation | Electric Vehicle (EV) | Battery Electric Vehicle (BEV) | Li-ion battery, NCM622-Graphite (Si), large size | 10.1458 | kg/battery | Xu et al., 2020
Mn | Transportation | Electric Vehicle (EV) | Battery Electric Vehicle (BEV) | Li-ion battery, NCM622-Graphite (Si), large size | 16.8402 | kg/battery | Xu et al., 2020
Mn | Transportation | Electric Vehicle (EV) | Battery Electric Vehicle (BEV) | Li-ion battery, NCM622-Graphite (Si), large size | 7.8226 | kg/battery | Xu et al., 2020
Mn | Transportation | Electric Vehicle (EV) | Battery Electric Vehicle (BEV) | Li-ion battery, NCM622-Graphite (Si), large size | 3.4975 | kg/battery | Xu et al., 2020
Ni | Transportation | Electric Vehicle (EV) | Battery Electric Vehicle (BEV) | Li-ion battery, NCM622-Graphite (Si), large size | 53.9735 | kg/battery | Xu et al., 2020
Ni | Transportation | Electric Vehicle (EV) | Battery Electric Vehicle (BEV) | Li-ion battery, NCM622-Graphite (Si), large size | 66.8583 | kg/battery | Xu et al., 2020
Ni | Transportation | Electric Vehicle (EV) | Battery Electric Vehicle (BEV) | Li-ion battery, NCM622-Graphite (Si), large size | 67.2477 | kg/battery | Xu et al., 2020
Si | Transportation | Electric Vehicle (EV) | Battery Electric Vehicle (BEV) | Li-ion battery, NCM622-Graphite (Si), large size | 7.0979 | kg/battery | Xu et al., 2020
Si | Transportation | Electric Vehicle (EV) | Battery Electric Vehicle (BEV) | Li-ion battery, NCM622-Graphite (Si), large size | 6.9734 | kg/battery | Xu et al., 2020
Si | Transportation | Electric Vehicle (EV) | Battery Electric Vehicle (BEV) | Li-ion battery, NCM622-Graphite (Si), large size | 6.8242 | kg/battery | Xu et al., 2020
Co | Transportation | Electric Vehicle (EV) | Battery Electric Vehicle (BEV) | Li-ion battery, NCM622-Graphite (Si), middle size | 11.9579 | kg/battery | Xu et al., 2020
Co | Transportation | Electric Vehicle (EV) | Battery Electric Vehicle (BEV) | Li-ion battery, NCM622-Graphite (Si), middle size | 5.5547 | kg/battery | Xu et al., 2020
Co | Transportation | Electric Vehicle (EV) | Battery Electric Vehicle (BEV) | Li-ion battery, NCM622-Graphite (Si), middle size | 2.6141 | kg/battery | Xu et al., 2020
Cu | Transportation | Electric Vehicle (EV) | Battery Electric Vehicle (BEV) | Li-ion battery, NCM622-Graphite (Si), middle size | 49.0822 | kg/battery | Xu et al., 2020
Cu | Transportation | Electric Vehicle (EV) | Battery Electric Vehicle (BEV) | Li-ion battery, NCM622-Graphite (Si), middle size | 48.5798 | kg/battery | Xu et al., 2020
Cu | Transportation | Electric Vehicle (EV) | Battery Electric Vehicle (BEV) | Li-ion battery, NCM622-Graphite (Si), middle size | 48.0333 | kg/battery | Xu et al., 2020
Li | Transportation | Electric Vehicle (EV) | Battery Electric Vehicle (BEV) | Li-ion battery, NCM622-Graphite (Si), middle size | 8.0564 | kg/battery | Xu et al., 2020
Li | Transportation | Electric Vehicle (EV) | Battery Electric Vehicle (BEV) | Li-ion battery, NCM622-Graphite (Si), middle size | 7.4945 | kg/battery | Xu et al., 2020
Li | Transportation | Electric Vehicle (EV) | Battery Electric Vehicle (BEV) | Li-ion battery, NCM622-Graphite (Si), middle size | 6.7153 | kg/battery | Xu et al., 2020
Mn | Transportation | Electric Vehicle (EV) | Battery Electric Vehicle (BEV) | Li-ion battery, NCM622-Graphite (Si), middle size | 11.1472 | kg/battery | Xu et al., 2020
Mn | Transportation | Electric Vehicle (EV) | Battery Electric Vehicle (BEV) | Li-ion battery, NCM622-Graphite (Si), middle size | 5.1781 | kg/battery | Xu et al., 2020
Mn | Transportation | Electric Vehicle (EV) | Battery Electric Vehicle (BEV) | Li-ion battery, NCM622-Graphite (Si), middle size | 2.3152 | kg/battery | Xu et al., 2020
Ni | Transportation | Electric Vehicle (EV) | Battery Electric Vehicle (BEV) | Li-ion battery, NCM622-Graphite (Si), middle size | 35.7275 | kg/battery | Xu et al., 2020
Ni | Transportation | Electric Vehicle (EV) | Battery Electric Vehicle (BEV) | Li-ion battery, NCM622-Graphite (Si), middle size | 44.2563 | kg/battery | Xu et al., 2020
Ni | Transportation | Electric Vehicle (EV) | Battery Electric Vehicle (BEV) | Li-ion battery, NCM622-Graphite (Si), middle size | 44.5139 | kg/battery | Xu et al., 2020
Si | Transportation | Electric Vehicle (EV) | Battery Electric Vehicle (BEV) | Li-ion battery, NCM622-Graphite (Si), middle size | 4.6867 | kg/battery | Xu et al., 2020
Si | Transportation | Electric Vehicle (EV) | Battery Electric Vehicle (BEV) | Li-ion battery, NCM622-Graphite (Si), middle size | 4.6042 | kg/battery | Xu et al., 2020
Si | Transportation | Electric Vehicle (EV) | Battery Electric Vehicle (BEV) | Li-ion battery, NCM622-Graphite (Si), middle size | 4.5052 | kg/battery | Xu et al., 2020
Co | Transportation | Electric Vehicle (EV) | Battery Electric Vehicle (BEV) | Li-ion battery, NCM622-Graphite (Si), small size | 5.9361 | kg/battery | Xu et al., 2020
Co | Transportation | Electric Vehicle (EV) | Battery Electric Vehicle (BEV) | Li-ion battery, NCM622-Graphite (Si), small size | 2.7578 | kg/battery | Xu et al., 2020
Co | Transportation | Electric Vehicle (EV) | Battery Electric Vehicle (BEV) | Li-ion battery, NCM622-Graphite (Si), small size | 2.7578 | kg/battery | Xu et al., 2020
Cu | Transportation | Electric Vehicle (EV) | Battery Electric Vehicle (BEV) | Li-ion battery, NCM622-Graphite (Si), small size | 24.9656 | kg/battery | Xu et al., 2020
Cu | Transportation | Electric Vehicle (EV) | Battery Electric Vehicle (BEV) | Li-ion battery, NCM622-Graphite (Si), small size | 24.1556 | kg/battery | Xu et al., 2020
Cu | Transportation | Electric Vehicle (EV) | Battery Electric Vehicle (BEV) | Li-ion battery, NCM622-Graphite (Si), small size | 24.1556 | kg/battery | Xu et al., 2020
Li | Transportation | Electric Vehicle (EV) | Battery Electric Vehicle (BEV) | Li-ion battery, NCM622-Graphite (Si), small size | 4.0003 | kg/battery | Xu et al., 2020
Li | Transportation | Electric Vehicle (EV) | Battery Electric Vehicle (BEV) | Li-ion battery, NCM622-Graphite (Si), small size | 3.7211 | kg/battery | Xu et al., 2020
Li | Transportation | Electric Vehicle (EV) | Battery Electric Vehicle (BEV) | Li-ion battery, NCM622-Graphite (Si), small size | 3.7211 | kg/battery | Xu et al., 2020
Mn | Transportation | Electric Vehicle (EV) | Battery Electric Vehicle (BEV) | Li-ion battery, NCM622-Graphite (Si), small size | 5.5337 | kg/battery | Xu et al., 2020
Mn | Transportation | Electric Vehicle (EV) | Battery Electric Vehicle (BEV) | Li-ion battery, NCM622-Graphite (Si), small size | 2.5708 | kg/battery | Xu et al., 2020
Mn | Transportation | Electric Vehicle (EV) | Battery Electric Vehicle (BEV) | Li-ion battery, NCM622-Graphite (Si), small size | 2.5708 | kg/battery | Xu et al., 2020
Ni | Transportation | Electric Vehicle (EV) | Battery Electric Vehicle (BEV) | Li-ion battery, NCM622-Graphite (Si), small size | 17.7357 | kg/battery | Xu et al., 2020
Ni | Transportation | Electric Vehicle (EV) | Battery Electric Vehicle (BEV) | Li-ion battery, NCM622-Graphite (Si), small size | 21.9722 | kg/battery | Xu et al., 2020
Ni | Transportation | Electric Vehicle (EV) | Battery Electric Vehicle (BEV) | Li-ion battery, NCM622-Graphite (Si), small size | 21.9722 | kg/battery | Xu et al., 2020
Si | Transportation | Electric Vehicle (EV) | Battery Electric Vehicle (BEV) | Li-ion battery, NCM622-Graphite (Si), small size | 2.3319 | kg/battery | Xu et al., 2020
Si | Transportation | Electric Vehicle (EV) | Battery Electric Vehicle (BEV) | Li-ion battery, NCM622-Graphite (Si), small size | 2.2912 | kg/battery | Xu et al., 2020
Si | Transportation | Electric Vehicle (EV) | Battery Electric Vehicle (BEV) | Li-ion battery, NCM622-Graphite (Si), small size | 2.2912 | kg/battery | Xu et al., 2020
Cu | Transportation | Electric Vehicle (EV) | Battery Electric Vehicle (BEV) | Li-Sulphur, large size | 32.6302 | kg/battery | Xu et al., 2020
Li | Transportation | Electric Vehicle (EV) | Battery Electric Vehicle (BEV) | Li-Sulphur, large size | 16.5413 | kg/battery | Xu et al., 2020
Cu | Transportation | Electric Vehicle (EV) | Battery Electric Vehicle (BEV) | Li-Sulphur, middle size | 19.9966 | kg/battery | Xu et al., 2020
Li | Transportation | Electric Vehicle (EV) | Battery Electric Vehicle (BEV) | Li-Sulphur, middle size | 10.9476 | kg/battery | Xu et al., 2020
Cu | Transportation | Electric Vehicle (EV) | Battery Electric Vehicle (BEV) | Li-Sulphur, small size | 9.6642 | kg/battery | Xu et al., 2020
Li | Transportation | Electric Vehicle (EV) | Battery Electric Vehicle (BEV) | Li-Sulphur, small size | 5.4359 | kg/battery | Xu et al., 2020
Cu | Transportation | Electric Vehicle (EV) | Battery Electric Vehicle (BEV) | LMS-titanate battery type | 71.08 | kg/vehicle | Tercero et al., 2013
Li | Transportation | Electric Vehicle (EV) | Battery Electric Vehicle (BEV) | LMS-titanate battery type | 7.81 | kg/vehicle | Tercero et al., 2013
Mn | Transportation | Electric Vehicle (EV) | Battery Electric Vehicle (BEV) | LMS-titanate battery type | 60.07 | kg/vehicle | Tercero et al., 2013
Dy | Transportation | Electric Vehicle (EV) | Battery Electric Vehicle (BEV) | Permanent magnet | 0.38 | kg/vehicle | Tercero et al., 2013
Nd | Transportation | Electric Vehicle (EV) | Battery Electric Vehicle (BEV) | Permanent magnet | 2.55 | kg/vehicle | Tercero et al., 2013
Cu | Transportation | Electric Vehicle (EV) | Electric bus | - | 88.9 | kg/vehicle | Bauer et al., 2023
Cu | Transportation | Electric Vehicle (EV) | Electric bus | - | 369 | kg/vehicle | Bauer et al., 2023
Cu | Transportation | Electric Vehicle (EV) | Electric bus | - | 89 | kg/vehicle | International Copper Association, 2017
Cu | Transportation | Electric Vehicle (EV) | Electric bus | - | 224-369 | kg/vehicle | International Copper Association, 2017
Co | Transportation | Electric Vehicle (EV) | Electric car | - | 13.3 | kg/vehicle | IEA. 2021
Cu | Transportation | Electric Vehicle (EV) | Electric car | - | 53.2 | kg/vehicle | IEA. 2021
Li | Transportation | Electric Vehicle (EV) | Electric car | - | 8.9 | kg/vehicle | IEA. 2021
Mn | Transportation | Electric Vehicle (EV) | Electric car | - | 24.5 | kg/vehicle | IEA. 2021
Ni | Transportation | Electric Vehicle (EV) | Electric car | - | 39.9 | kg/vehicle | IEA. 2021
Rare earths | Transportation | Electric Vehicle (EV) | Electric car | - | 0.5 | kg/vehicle | IEA. 2021
Dy | Transportation | Electric Vehicle (EV) | EV magnet | BEV/PHEV/FCEV buses | 0.082-0.272 | kg/vehicle | Bauer et al., 2023
Ga | Transportation | Electric Vehicle (EV) | EV magnet | BEV/PHEV/FCEV buses | 9-30.0 | g/vehicle | Bauer et al., 2023
Nd | Transportation | Electric Vehicle (EV) | EV magnet | BEV/PHEV/FCEV buses | 0.618-0.928 | kg/vehicle | Bauer et al., 2023
Dy | Transportation | Electric Vehicle (EV) | EV magnet | BEV/PHEV/FCEV cars | 0.041-0.136 | kg/vehicle | Bauer et al., 2023
Ga | Transportation | Electric Vehicle (EV) | EV magnet | BEV/PHEV/FCEV cars | 4-15.0 | g/vehicle | Bauer et al., 2023
Nd | Transportation | Electric Vehicle (EV) | EV magnet | BEV/PHEV/FCEV cars | 0.309-0.464 | kg/vehicle | Bauer et al., 2023
Dy | Transportation | Electric Vehicle (EV) | EV magnet | BEV/PHEV/FCEV trucks | 0.123-0.408 | kg/vehicle | Bauer et al., 2023
Ga | Transportation | Electric Vehicle (EV) | EV magnet | BEV/PHEV/FCEV trucks | 13-45 | g/vehicle | Bauer et al., 2023
Nd | Transportation | Electric Vehicle (EV) | EV magnet | BEV/PHEV/FCEV trucks | 0.927-1.392 | kg/vehicle | Bauer et al., 2023
Dy | Transportation | Electric Vehicle (EV) | EV magnet | BEV/PHEV/FCEV vans | 0.062-0.204 | kg/vehicle | Bauer et al., 2023
Ga | Transportation | Electric Vehicle (EV) | EV magnet | BEV/PHEV/FCEV vans | 6-23.0 | g/vehicle | Bauer et al., 2023
Nd | Transportation | Electric Vehicle (EV) | EV magnet | BEV/PHEV/FCEV vans | 0.463-0.696 | kg/vehicle | Bauer et al., 2023
Cu | Transportation | Electric Vehicle (EV) | EV magnet | Neodymium magnets | 166 | kg/vehicle | de Koning, A et al., 2018
Li | Transportation | Electric Vehicle (EV) | EV magnet | Neodymium magnets | 8.4 | kg/vehicle | de Koning, A et al., 2018
Nd | Transportation | Electric Vehicle (EV) | EV magnet | Neodymium magnets | 0.69 | kg/vehicle | de Koning, A et al., 2018
Cu | Transportation | Electric Vehicle (EV) | EV motor | Induction | 0.48105 | kg/kw | Månberger et al., 2018
Cu | Transportation | Electric Vehicle (EV) | EV motor | Induction | 11.1-23.9 | kg/vehicle | Ballinger et al., 2019
Cu | Transportation | Electric Vehicle (EV) | EV motor | Motor and generator | 14 | kg/vehicle | Fishman et al., 2018
Dy | Transportation | Electric Vehicle (EV) | EV motor | Motor and generator | 0.034 | kg/vehicle | Fishman et al., 2018
Mn | Transportation | Electric Vehicle (EV) | EV motor | Motor and generator | 2.095 | kg/vehicle | Fishman et al., 2018
Nd | Transportation | Electric Vehicle (EV) | EV motor | Motor and generator | 0.497 | kg/vehicle | Fishman et al., 2018
Cu | Transportation | Electric Vehicle (EV) | EV motor | Permanent magnet | 0.19835 | kg/kw | Månberger et al., 2018
Cu | Transportation | Electric Vehicle (EV) | EV motor | Permanent magnet | 2.85-6.15 | kg/vehicle | Ballinger et al., 2019
Dy | Transportation | Electric Vehicle (EV) | EV motor | Permanent magnet | 5.16e-05 | kg/kw | Månberger et al., 2018
Dy | Transportation | Electric Vehicle (EV) | EV motor | Permanent magnet | 0.06-0.17 | kg/vehicle | Ballinger et al., 2019
Nd | Transportation | Electric Vehicle (EV) | EV motor | Permanent magnet | 0.0038 | kg/kw | Månberger et al., 2018
Nd | Transportation | Electric Vehicle (EV) | EV motor | Permanent magnet | 0.25-0.47 | kg/vehicle | Ballinger et al., 2019
Co | Transportation | Electric Vehicle (EV) | Hybrid Electric Vehicle (HEV) | - | 0-1.16 | kg/vehicle | Tercero et al., 2013
Co | Transportation | Electric Vehicle (EV) | Hybrid Electric Vehicle (HEV) | - | 0.66 | kg/vehicle | Watari et al., 2018
Co | Transportation | Electric Vehicle (EV) | Hybrid Electric Vehicle (HEV) | - | 0.753 | kg/vehicle | Watari et al., 2019
Cu | Transportation | Electric Vehicle (EV) | Hybrid Electric Vehicle (HEV) | - | 0-1.48 | kg/vehicle | Tercero et al., 2013
Cu | Transportation | Electric Vehicle (EV) | Hybrid Electric Vehicle (HEV) | - | 39.9 | kg/vehicle | Bauer et al., 2023
Cu | Transportation | Electric Vehicle (EV) | Hybrid Electric Vehicle (HEV) | - | 40 | kg/vehicle | International Copper Association, 2017
Cu | Transportation | Electric Vehicle (EV) | Hybrid Electric Vehicle (HEV) | - | 36.3 | kg/vehicle | Watari et al., 2019
Dy | Transportation | Electric Vehicle (EV) | Hybrid Electric Vehicle (HEV) | - | 0.14-0.29 | kg/vehicle | Tercero et al., 2013
Dy | Transportation | Electric Vehicle (EV) | Hybrid Electric Vehicle (HEV) | - | 0.181 | kg/vehicle | Watari et al., 2019
Li | Transportation | Electric Vehicle (EV) | Hybrid Electric Vehicle (HEV) | - | 0.09-0.16 | kg/vehicle | Tercero et al., 2013
Li | Transportation | Electric Vehicle (EV) | Hybrid Electric Vehicle (HEV) | - | 0.132 | kg/vehicle | Watari et al., 2019
Mn | Transportation | Electric Vehicle (EV) | Hybrid Electric Vehicle (HEV) | - | 0-1.25 | kg/vehicle | Tercero et al., 2013
Mn | Transportation | Electric Vehicle (EV) | Hybrid Electric Vehicle (HEV) | - | 4.97 | kg/vehicle | Watari et al., 2019
Nd | Transportation | Electric Vehicle (EV) | Hybrid Electric Vehicle (HEV) | - | 0.76-1.12 | kg/vehicle | Tercero et al., 2013
Nd | Transportation | Electric Vehicle (EV) | Hybrid Electric Vehicle (HEV) | - | 0.683 | kg/vehicle | Watari et al., 2019
Ni | Transportation | Electric Vehicle (EV) | Hybrid Electric Vehicle (HEV) | - | 0-6.67 | kg/vehicle | Tercero et al., 2013
Ni | Transportation | Electric Vehicle (EV) | Hybrid Electric Vehicle (HEV) | - | 3.2 | kg/vehicle | Watari et al., 2018
Ni | Transportation | Electric Vehicle (EV) | Hybrid Electric Vehicle (HEV) | - | 5.368 | kg/vehicle | Watari et al., 2019
Co | Transportation | Electric Vehicle (EV) | Hybrid Electric Vehicle (HEV) | Li-ion battery | 0.564 | kg/vehicle | Fishman et al., 2018
Cu | Transportation | Electric Vehicle (EV) | Hybrid Electric Vehicle (HEV) | Li-ion battery | 1.731 | kg/vehicle | Fishman et al., 2018
Li | Transportation | Electric Vehicle (EV) | Hybrid Electric Vehicle (HEV) | Li-ion battery | 0.206 | kg/vehicle | Fishman et al., 2018
Mn | Transportation | Electric Vehicle (EV) | Hybrid Electric Vehicle (HEV) | Li-ion battery | 0.526 | kg/vehicle | Fishman et al., 2018
Ni | Transportation | Electric Vehicle (EV) | Hybrid Electric Vehicle (HEV) | Li-ion battery | 0.562 | kg/vehicle | Fishman et al., 2018
Cu | Transportation | Electric Vehicle (EV) | Hybrid Electric Vehicle (HEV) | Li-ion battery, LFP | 1.66 | kg/vehicle | Tercero et al., 2013
Li | Transportation | Electric Vehicle (EV) | Hybrid Electric Vehicle (HEV) | Li-ion battery, LFP | 0.09 | kg/vehicle | Tercero et al., 2013
Co | Transportation | Electric Vehicle (EV) | Hybrid Electric Vehicle (HEV) | Li-ion battery, NCA | 0.18 | kg/vehicle | Tercero et al., 2013
Cu | Transportation | Electric Vehicle (EV) | Hybrid Electric Vehicle (HEV) | Li-ion battery, NCA | 1.39 | kg/vehicle | Tercero et al., 2013
Li | Transportation | Electric Vehicle (EV) | Hybrid Electric Vehicle (HEV) | Li-ion battery, NCA | 0.13 | kg/vehicle | Tercero et al., 2013
Ni | Transportation | Electric Vehicle (EV) | Hybrid Electric Vehicle (HEV) | Li-ion battery, NCA | 0.97 | kg/vehicle | Tercero et al., 2013
Co | Transportation | Electric Vehicle (EV) | Hybrid Electric Vehicle (HEV) | Li-ion battery, NCM | 0.29 | kg/vehicle | Tercero et al., 2013
Cu | Transportation | Electric Vehicle (EV) | Hybrid Electric Vehicle (HEV) | Li-ion battery, NCM | 1.02 | kg/vehicle | Tercero et al., 2013
Li | Transportation | Electric Vehicle (EV) | Hybrid Electric Vehicle (HEV) | Li-ion battery, NCM | 0.1 | kg/vehicle | Tercero et al., 2013
Mn | Transportation | Electric Vehicle (EV) | Hybrid Electric Vehicle (HEV) | Li-ion battery, NCM | 0.27 | kg/vehicle | Tercero et al., 2013
Ni | Transportation | Electric Vehicle (EV) | Hybrid Electric Vehicle (HEV) | Li-ion battery, NCM | 0.3 | kg/vehicle | Tercero et al., 2013
Co | Transportation | Electric Vehicle (EV) | Hybrid Electric Vehicle (HEV) | Li-poly battery | 0.968 | kg/vehicle | Fishman et al., 2018
Cu | Transportation | Electric Vehicle (EV) | Hybrid Electric Vehicle (HEV) | Li-poly battery | 2.971 | kg/vehicle | Fishman et al., 2018
Li | Transportation | Electric Vehicle (EV) | Hybrid Electric Vehicle (HEV) | Li-poly battery | 0.354 | kg/vehicle | Fishman et al., 2018
Mn | Transportation | Electric Vehicle (EV) | Hybrid Electric Vehicle (HEV) | Li-poly battery | 0.902 | kg/vehicle | Fishman et al., 2018
Ni | Transportation | Electric Vehicle (EV) | Hybrid Electric Vehicle (HEV) | Li-poly battery | 0.964 | kg/vehicle | Fishman et al., 2018
Cu | Transportation | Electric Vehicle (EV) | Hybrid Electric Vehicle (HEV) | LMS-titanate battery type | 1.48 | kg/vehicle | Tercero et al., 2013
Li | Transportation | Electric Vehicle (EV) | Hybrid Electric Vehicle (HEV) | LMS-titanate battery type | 0.16 | kg/vehicle | Tercero et al., 2013
Mn | Transportation | Electric Vehicle (EV) | Hybrid Electric Vehicle (HEV) | LMS-titanate battery type | 1.25 | kg/vehicle | Tercero et al., 2013
Cu | Transportation | Electric Vehicle (EV) | Hybrid Electric Vehicle (HEV) | Neodymium magnets | 66 | kg/vehicle | de Koning, A et al., 2018
Li | Transportation | Electric Vehicle (EV) | Hybrid Electric Vehicle (HEV) | Neodymium magnets | 0.2 | kg/vehicle | de Koning, A et al., 2018
Nd | Transportation | Electric Vehicle (EV) | Hybrid Electric Vehicle (HEV) | Neodymium magnets | 0.69 | kg/vehicle | de Koning, A et al., 2018
Dy | Transportation | Electric Vehicle (EV) | Hybrid Electric Vehicle (HEV) | NiMH battery | 0.00012 | kg/vehicle | Fishman et al., 2018
Li | Transportation | Electric Vehicle (EV) | Hybrid Electric Vehicle (HEV) | NiMH battery | 0.017 | kg/vehicle | Fishman et al., 2018
Nd | Transportation | Electric Vehicle (EV) | Hybrid Electric Vehicle (HEV) | NiMH battery | 0.234 | kg/vehicle | Fishman et al., 2018
Ni | Transportation | Electric Vehicle (EV) | Hybrid Electric Vehicle (HEV) | NiMH battery | 9.492 | kg/vehicle | Fishman et al., 2018
Cu | Transportation | Electric Vehicle (EV) | Hybrid Electric Vehicle (HEV) | No neodymium magnets | 66 | kg/vehicle | de Koning, A et al., 2018
Li | Transportation | Electric Vehicle (EV) | Hybrid Electric Vehicle (HEV) | No neodymium magnets | 0.2 | kg/vehicle | de Koning, A et al., 2018
Nd | Transportation | Electric Vehicle (EV) | Hybrid Electric Vehicle (HEV) | No neodymium magnets | 0.01 | kg/vehicle | de Koning, A et al., 2018
Dy | Transportation | Electric Vehicle (EV) | Hybrid Electric Vehicle (HEV) | Permanent magnet | 0.14 | kg/vehicle | Tercero et al., 2013
Nd | Transportation | Electric Vehicle (EV) | Hybrid Electric Vehicle (HEV) | Permanent magnet | 0.91 | kg/vehicle | Tercero et al., 2013
Ag | Transportation | Electric Vehicle (EV) | Plug-in Hybrid Electric Vehicl (PHEV) | - | 6 | g/vehicle | Grandell et al., 2016
Ag | Transportation | Electric Vehicle (EV) | Plug-in Hybrid Electric Vehicl (PHEV) | - | 28 | g/vehicle | Valero et al., 2018
Co | Transportation | Electric Vehicle (EV) | Plug-in Hybrid Electric Vehicl (PHEV) | - | 2659 | g/vehicle | Valero et al., 2018
Co | Transportation | Electric Vehicle (EV) | Plug-in Hybrid Electric Vehicl (PHEV) | - | 0-2.38 | kg/vehicle | Tercero et al., 2013
Co | Transportation | Electric Vehicle (EV) | Plug-in Hybrid Electric Vehicl (PHEV) | - | 3.5 | kg/vehicle | Tokimatsu et al., 2017
Co | Transportation | Electric Vehicle (EV) | Plug-in Hybrid Electric Vehicl (PHEV) | - | 3.5 | kg/vehicle | Watari et al., 2018
Co | Transportation | Electric Vehicle (EV) | Plug-in Hybrid Electric Vehicl (PHEV) | - | 3.775 | kg/vehicle | Watari et al., 2019
Cu | Transportation | Electric Vehicle (EV) | Plug-in Hybrid Electric Vehicl (PHEV) | - | 59100 | g/vehicle | Valero et al., 2018
Cu | Transportation | Electric Vehicle (EV) | Plug-in Hybrid Electric Vehicl (PHEV) | - | 0-1.93 | kg/vehicle | Tercero et al., 2013
Cu | Transportation | Electric Vehicle (EV) | Plug-in Hybrid Electric Vehicl (PHEV) | - | 59.9 | kg/vehicle | Bauer et al., 2023
Cu | Transportation | Electric Vehicle (EV) | Plug-in Hybrid Electric Vehicl (PHEV) | - | 60 | kg/vehicle | International Copper Association, 2017
Cu | Transportation | Electric Vehicle (EV) | Plug-in Hybrid Electric Vehicl (PHEV) | - | 71.9 | kg/vehicle | Watari et al., 2019
Dy | Transportation | Electric Vehicle (EV) | Plug-in Hybrid Electric Vehicl (PHEV) | - | 210 | g/vehicle | Grandell et al., 2016
Dy | Transportation | Electric Vehicle (EV) | Plug-in Hybrid Electric Vehicl (PHEV) | - | 22.5 | g/vehicle | Valero et al., 2018
Dy | Transportation | Electric Vehicle (EV) | Plug-in Hybrid Electric Vehicl (PHEV) | - | 0.22 | kg/vehicle | Tercero et al., 2013
Dy | Transportation | Electric Vehicle (EV) | Plug-in Hybrid Electric Vehicl (PHEV) | - | 0.125 | kg/vehicle | Watari et al., 2019
Ga | Transportation | Electric Vehicle (EV) | Plug-in Hybrid Electric Vehicl (PHEV) | - | 1.05 | g/vehicle | Grandell et al., 2016
Ga | Transportation | Electric Vehicle (EV) | Plug-in Hybrid Electric Vehicl (PHEV) | - | 0.81 | g/vehicle | Valero et al., 2018
Ge | Transportation | Electric Vehicle (EV) | Plug-in Hybrid Electric Vehicl (PHEV) | - | 0.05 | g/vehicle | Grandell et al., 2016
Ge | Transportation | Electric Vehicle (EV) | Plug-in Hybrid Electric Vehicl (PHEV) | - | 0.05 | g/vehicle | Valero et al., 2018
In | Transportation | Electric Vehicle (EV) | Plug-in Hybrid Electric Vehicl (PHEV) | - | 0.05 | g/vehicle | Grandell et al., 2016
In | Transportation | Electric Vehicle (EV) | Plug-in Hybrid Electric Vehicl (PHEV) | - | 0.38 | g/vehicle | Valero et al., 2018
Li | Transportation | Electric Vehicle (EV) | Plug-in Hybrid Electric Vehicl (PHEV) | - | 2126 | g/vehicle | Valero et al., 2018
Li | Transportation | Electric Vehicle (EV) | Plug-in Hybrid Electric Vehicl (PHEV) | - | 0.77-1.33 | kg/vehicle | Tercero et al., 2013
Li | Transportation | Electric Vehicle (EV) | Plug-in Hybrid Electric Vehicl (PHEV) | - | 5.1 | kg/vehicle | Tokimatsu et al., 2017
Li | Transportation | Electric Vehicle (EV) | Plug-in Hybrid Electric Vehicl (PHEV) | - | 5.1 | kg/vehicle | Watari et al., 2018
Li | Transportation | Electric Vehicle (EV) | Plug-in Hybrid Electric Vehicl (PHEV) | - | 2.694 | kg/vehicle | Watari et al., 2019
Mn | Transportation | Electric Vehicle (EV) | Plug-in Hybrid Electric Vehicl (PHEV) | - | 5968 | g/vehicle | Valero et al., 2018
Mn | Transportation | Electric Vehicle (EV) | Plug-in Hybrid Electric Vehicl (PHEV) | - | 0-10.26 | kg/vehicle | Tercero et al., 2013
Mn | Transportation | Electric Vehicle (EV) | Plug-in Hybrid Electric Vehicl (PHEV) | - | 36.6 | kg/vehicle | Tokimatsu et al., 2017
Mn | Transportation | Electric Vehicle (EV) | Plug-in Hybrid Electric Vehicl (PHEV) | - | 13.399 | kg/vehicle | Watari et al., 2019
Nd | Transportation | Electric Vehicle (EV) | Plug-in Hybrid Electric Vehicl (PHEV) | - | 360 | g/vehicle | Grandell et al., 2016
Nd | Transportation | Electric Vehicle (EV) | Plug-in Hybrid Electric Vehicl (PHEV) | - | 553 | g/vehicle | Valero et al., 2018
Nd | Transportation | Electric Vehicle (EV) | Plug-in Hybrid Electric Vehicl (PHEV) | - | 1.46 | kg/vehicle | Tercero et al., 2013
Nd | Transportation | Electric Vehicle (EV) | Plug-in Hybrid Electric Vehicl (PHEV) | - | 0.876 | kg/vehicle | Watari et al., 2019
Ni | Transportation | Electric Vehicle (EV) | Plug-in Hybrid Electric Vehicl (PHEV) | - | 17864 | g/vehicle | Valero et al., 2018
Ni | Transportation | Electric Vehicle (EV) | Plug-in Hybrid Electric Vehicl (PHEV) | - | 0-7.97 | kg/vehicle | Tercero et al., 2013
Ni | Transportation | Electric Vehicle (EV) | Plug-in Hybrid Electric Vehicl (PHEV) | - | 18.6 | kg/vehicle | Tokimatsu et al., 2017
Ni | Transportation | Electric Vehicle (EV) | Plug-in Hybrid Electric Vehicl (PHEV) | - | 18.6 | kg/vehicle | Watari et al., 2018
Ni | Transportation | Electric Vehicle (EV) | Plug-in Hybrid Electric Vehicl (PHEV) | - | 11.689 | kg/vehicle | Watari et al., 2019
Co | Transportation | Electric Vehicle (EV) | Plug-in Hybrid Electric Vehicl (PHEV) | Heavy-Duty Vehicle (HDV) | 1.2-4.9 | kg/vehicle | Bauer et al., 2023
Li | Transportation | Electric Vehicle (EV) | Plug-in Hybrid Electric Vehicl (PHEV) | Heavy-Duty Vehicle (HDV) | 2.2-3.6 | kg/vehicle | Bauer et al., 2023
Mn | Transportation | Electric Vehicle (EV) | Plug-in Hybrid Electric Vehicl (PHEV) | Heavy-Duty Vehicle (HDV) | 0.7-2.9 | kg/vehicle | Bauer et al., 2023
Ni | Transportation | Electric Vehicle (EV) | Plug-in Hybrid Electric Vehicl (PHEV) | Heavy-Duty Vehicle (HDV) | 5.6-20.9 | kg/vehicle | Bauer et al., 2023
Cu | Transportation | Electric Vehicle (EV) | Plug-in Hybrid Electric Vehicl (PHEV) | Li-Air, large size | 6.0996 | kg/battery | Xu et al., 2020
Li | Transportation | Electric Vehicle (EV) | Plug-in Hybrid Electric Vehicl (PHEV) | Li-Air, large size | 1.2291 | kg/battery | Xu et al., 2020
Ni | Transportation | Electric Vehicle (EV) | Plug-in Hybrid Electric Vehicl (PHEV) | Li-Air, large size | 1.6612 | kg/battery | Xu et al., 2020
Cu | Transportation | Electric Vehicle (EV) | Plug-in Hybrid Electric Vehicl (PHEV) | Li-Air, middle size | 3.6742 | kg/battery | Xu et al., 2020
Li | Transportation | Electric Vehicle (EV) | Plug-in Hybrid Electric Vehicl (PHEV) | Li-Air, middle size | 0.81524 | kg/battery | Xu et al., 2020
Ni | Transportation | Electric Vehicle (EV) | Plug-in Hybrid Electric Vehicl (PHEV) | Li-Air, middle size | 1.1018 | kg/battery | Xu et al., 2020
Cu | Transportation | Electric Vehicle (EV) | Plug-in Hybrid Electric Vehicl (PHEV) | Li-Air, small size | 5.2387 | kg/battery | Xu et al., 2020
Li | Transportation | Electric Vehicle (EV) | Plug-in Hybrid Electric Vehicl (PHEV) | Li-Air, small size | 1.7758 | kg/battery | Xu et al., 2020
Ni | Transportation | Electric Vehicle (EV) | Plug-in Hybrid Electric Vehicl (PHEV) | Li-Air, small size | 2.4 | kg/battery | Xu et al., 2020
Co | Transportation | Electric Vehicle (EV) | Plug-in Hybrid Electric Vehicl (PHEV) | Light-Duty Vehicle (LDV) | 0.6-2.3 | kg/vehicle | Bauer et al., 2023
Li | Transportation | Electric Vehicle (EV) | Plug-in Hybrid Electric Vehicl (PHEV) | Light-Duty Vehicle (LDV) | 1.1-1.7 | kg/vehicle | Bauer et al., 2023
Mn | Transportation | Electric Vehicle (EV) | Plug-in Hybrid Electric Vehicl (PHEV) | Light-Duty Vehicle (LDV) | 0.4-1.4 | kg/vehicle | Bauer et al., 2023
Ni | Transportation | Electric Vehicle (EV) | Plug-in Hybrid Electric Vehicl (PHEV) | Light-Duty Vehicle (LDV) | 2.7-10 | kg/vehicle | Bauer et al., 2023
Co | Transportation | Electric Vehicle (EV) | Plug-in Hybrid Electric Vehicl (PHEV) | Li-ion battery | 7.039 | kg/vehicle | Fishman et al., 2018
Cu | Transportation | Electric Vehicle (EV) | Plug-in Hybrid Electric Vehicl (PHEV) | Li-ion battery | 21.604 | kg/vehicle | Fishman et al., 2018
Li | Transportation | Electric Vehicle (EV) | Plug-in Hybrid Electric Vehicl (PHEV) | Li-ion battery | 2.571 | kg/vehicle | Fishman et al., 2018
Mn | Transportation | Electric Vehicle (EV) | Plug-in Hybrid Electric Vehicl (PHEV) | Li-ion battery | 6.562 | kg/vehicle | Fishman et al., 2018
Ni | Transportation | Electric Vehicle (EV) | Plug-in Hybrid Electric Vehicl (PHEV) | Li-ion battery | 7.011 | kg/vehicle | Fishman et al., 2018
Cu | Transportation | Electric Vehicle (EV) | Plug-in Hybrid Electric Vehicl (PHEV) | Li-ion battery, LFP | 13.59 | kg/vehicle | Tercero et al., 2013
Cu | Transportation | Electric Vehicle (EV) | Plug-in Hybrid Electric Vehicl (PHEV) | Li-ion battery, LFP | 34.7151 | kg/battery | Xu et al., 2020
Li | Transportation | Electric Vehicle (EV) | Plug-in Hybrid Electric Vehicl (PHEV) | Li-ion battery, LFP | 0.77 | kg/vehicle | Tercero et al., 2013
Li | Transportation | Electric Vehicle (EV) | Plug-in Hybrid Electric Vehicl (PHEV) | Li-ion battery, LFP | 1.7358 | kg/battery | Xu et al., 2020
Cu | Transportation | Electric Vehicle (EV) | Plug-in Hybrid Electric Vehicl (PHEV) | Li-ion battery, LFP, large size | 44.736 | kg/battery | Xu et al., 2020
Li | Transportation | Electric Vehicle (EV) | Plug-in Hybrid Electric Vehicl (PHEV) | Li-ion battery, LFP, large size | 1.2147 | kg/battery | Xu et al., 2020
Cu | Transportation | Electric Vehicle (EV) | Plug-in Hybrid Electric Vehicl (PHEV) | Li-ion battery, LFP, middle size | 29.8874 | kg/battery | Xu et al., 2020
Li | Transportation | Electric Vehicle (EV) | Plug-in Hybrid Electric Vehicl (PHEV) | Li-ion battery, LFP, middle size | 0.80665 | kg/battery | Xu et al., 2020
Co | Transportation | Electric Vehicle (EV) | Plug-in Hybrid Electric Vehicl (PHEV) | Li-ion battery, NCA | 1.44 | kg/vehicle | Tercero et al., 2013
Co | Transportation | Electric Vehicle (EV) | Plug-in Hybrid Electric Vehicl (PHEV) | Li-ion battery, NCA | 2.1761 | kg/battery | Xu et al., 2020
Cu | Transportation | Electric Vehicle (EV) | Plug-in Hybrid Electric Vehicl (PHEV) | Li-ion battery, NCA | 11.41 | kg/vehicle | Tercero et al., 2013
Cu | Transportation | Electric Vehicle (EV) | Plug-in Hybrid Electric Vehicl (PHEV) | Li-ion battery, NCA | 24.4932 | kg/battery | Xu et al., 2020
Li | Transportation | Electric Vehicle (EV) | Plug-in Hybrid Electric Vehicl (PHEV) | Li-ion battery, NCA | 1.06 | kg/vehicle | Tercero et al., 2013
Li | Transportation | Electric Vehicle (EV) | Plug-in Hybrid Electric Vehicl (PHEV) | Li-ion battery, NCA | 1.7898 | kg/battery | Xu et al., 2020
Ni | Transportation | Electric Vehicle (EV) | Plug-in Hybrid Electric Vehicl (PHEV) | Li-ion battery, NCA | 7.97 | kg/vehicle | Tercero et al., 2013
Ni | Transportation | Electric Vehicle (EV) | Plug-in Hybrid Electric Vehicl (PHEV) | Li-ion battery, NCA | 11.5587 | kg/battery | Xu et al., 2020
Co | Transportation | Electric Vehicle (EV) | Plug-in Hybrid Electric Vehicl (PHEV) | Li-ion battery, NCA, large size | 1.5041 | kg/battery | Xu et al., 2020
Cu | Transportation | Electric Vehicle (EV) | Plug-in Hybrid Electric Vehicl (PHEV) | Li-ion battery, NCA, large size | 30.2144 | kg/battery | Xu et al., 2020
Li | Transportation | Electric Vehicle (EV) | Plug-in Hybrid Electric Vehicl (PHEV) | Li-ion battery, NCA, large size | 1.2434 | kg/battery | Xu et al., 2020
Ni | Transportation | Electric Vehicle (EV) | Plug-in Hybrid Electric Vehicl (PHEV) | Li-ion battery, NCA, large size | 7.989 | kg/battery | Xu et al., 2020
Co | Transportation | Electric Vehicle (EV) | Plug-in Hybrid Electric Vehicl (PHEV) | Li-ion battery, NCA, middle size | 0.99745 | kg/battery | Xu et al., 2020
Cu | Transportation | Electric Vehicle (EV) | Plug-in Hybrid Electric Vehicl (PHEV) | Li-ion battery, NCA, middle size | 20.0569 | kg/battery | Xu et al., 2020
Li | Transportation | Electric Vehicle (EV) | Plug-in Hybrid Electric Vehicl (PHEV) | Li-ion battery, NCA, middle size | 0.82532 | kg/battery | Xu et al., 2020
Ni | Transportation | Electric Vehicle (EV) | Plug-in Hybrid Electric Vehicl (PHEV) | Li-ion battery, NCA, middle size | 5.298 | kg/battery | Xu et al., 2020
Co | Transportation | Electric Vehicle (EV) | Plug-in Hybrid Electric Vehicl (PHEV) | Li-ion battery, NCM | 2.38 | kg/vehicle | Tercero et al., 2013
Cu | Transportation | Electric Vehicle (EV) | Plug-in Hybrid Electric Vehicl (PHEV) | Li-ion battery, NCM | 8.39 | kg/vehicle | Tercero et al., 2013
Li | Transportation | Electric Vehicle (EV) | Plug-in Hybrid Electric Vehicl (PHEV) | Li-ion battery, NCM | 0.79 | kg/vehicle | Tercero et al., 2013
Mn | Transportation | Electric Vehicle (EV) | Plug-in Hybrid Electric Vehicl (PHEV) | Li-ion battery, NCM | 2.2 | kg/vehicle | Tercero et al., 2013
Ni | Transportation | Electric Vehicle (EV) | Plug-in Hybrid Electric Vehicl (PHEV) | Li-ion battery, NCM | 2.46 | kg/vehicle | Tercero et al., 2013
Co | Transportation | Electric Vehicle (EV) | Plug-in Hybrid Electric Vehicl (PHEV) | Li-ion battery, NCM111, large size | 4.2008 | kg/battery | Xu et al., 2020
Cu | Transportation | Electric Vehicle (EV) | Plug-in Hybrid Electric Vehicl (PHEV) | Li-ion battery, NCM111, large size | 30.8628 | kg/battery | Xu et al., 2020
Li | Transportation | Electric Vehicle (EV) | Plug-in Hybrid Electric Vehicl (PHEV) | Li-ion battery, NCM111, large size | 1.7099 | kg/battery | Xu et al., 2020
Mn | Transportation | Electric Vehicle (EV) | Plug-in Hybrid Electric Vehicl (PHEV) | Li-ion battery, NCM111, large size | 3.9161 | kg/battery | Xu et al., 2020
Ni | Transportation | Electric Vehicle (EV) | Plug-in Hybrid Electric Vehicl (PHEV) | Li-ion battery, NCM111, large size | 4.1837 | kg/battery | Xu et al., 2020
Co | Transportation | Electric Vehicle (EV) | Plug-in Hybrid Electric Vehicl (PHEV) | Li-ion battery, NCM111, middle size | 2.7862 | kg/battery | Xu et al., 2020
Cu | Transportation | Electric Vehicle (EV) | Plug-in Hybrid Electric Vehicl (PHEV) | Li-ion battery, NCM111, middle size | 20.0462 | kg/battery | Xu et al., 2020
Li | Transportation | Electric Vehicle (EV) | Plug-in Hybrid Electric Vehicl (PHEV) | Li-ion battery, NCM111, middle size | 1.1341 | kg/battery | Xu et al., 2020
Mn | Transportation | Electric Vehicle (EV) | Plug-in Hybrid Electric Vehicl (PHEV) | Li-ion battery, NCM111, middle size | 2.5974 | kg/battery | Xu et al., 2020
Ni | Transportation | Electric Vehicle (EV) | Plug-in Hybrid Electric Vehicl (PHEV) | Li-ion battery, NCM111, middle size | 2.7749 | kg/battery | Xu et al., 2020
Co | Transportation | Electric Vehicle (EV) | Plug-in Hybrid Electric Vehicl (PHEV) | Li-ion battery, NCM111, small size | 6.0758 | kg/battery | Xu et al., 2020
Cu | Transportation | Electric Vehicle (EV) | Plug-in Hybrid Electric Vehicl (PHEV) | Li-ion battery, NCM111, small size | 25.9835 | kg/battery | Xu et al., 2020
Li | Transportation | Electric Vehicle (EV) | Plug-in Hybrid Electric Vehicl (PHEV) | Li-ion battery, NCM111, small size | 2.465 | kg/battery | Xu et al., 2020
Mn | Transportation | Electric Vehicle (EV) | Plug-in Hybrid Electric Vehicl (PHEV) | Li-ion battery, NCM111, small size | 5.664 | kg/battery | Xu et al., 2020
Ni | Transportation | Electric Vehicle (EV) | Plug-in Hybrid Electric Vehicl (PHEV) | Li-ion battery, NCM111, small size | 6.0511 | kg/battery | Xu et al., 2020
Co | Transportation | Electric Vehicle (EV) | Plug-in Hybrid Electric Vehicl (PHEV) | Li-ion battery, NCM523, large size | 2.444 | kg/battery | Xu et al., 2020
Cu | Transportation | Electric Vehicle (EV) | Plug-in Hybrid Electric Vehicl (PHEV) | Li-ion battery, NCM523, large size | 30.5165 | kg/battery | Xu et al., 2020
Li | Transportation | Electric Vehicle (EV) | Plug-in Hybrid Electric Vehicl (PHEV) | Li-ion battery, NCM523, large size | 1.6588 | kg/battery | Xu et al., 2020
Mn | Transportation | Electric Vehicle (EV) | Plug-in Hybrid Electric Vehicl (PHEV) | Li-ion battery, NCM523, large size | 3.4175 | kg/battery | Xu et al., 2020
Ni | Transportation | Electric Vehicle (EV) | Plug-in Hybrid Electric Vehicl (PHEV) | Li-ion battery, NCM523, large size | 6.0851 | kg/battery | Xu et al., 2020
Co | Transportation | Electric Vehicle (EV) | Plug-in Hybrid Electric Vehicl (PHEV) | Li-ion battery, NCM523, middle size | 1.621 | kg/battery | Xu et al., 2020
Cu | Transportation | Electric Vehicle (EV) | Plug-in Hybrid Electric Vehicl (PHEV) | Li-ion battery, NCM523, middle size | 19.8226 | kg/battery | Xu et al., 2020
Li | Transportation | Electric Vehicle (EV) | Plug-in Hybrid Electric Vehicl (PHEV) | Li-ion battery, NCM523, middle size | 1.1002 | kg/battery | Xu et al., 2020
Mn | Transportation | Electric Vehicle (EV) | Plug-in Hybrid Electric Vehicl (PHEV) | Li-ion battery, NCM523, middle size | 2.2667 | kg/battery | Xu et al., 2020
Ni | Transportation | Electric Vehicle (EV) | Plug-in Hybrid Electric Vehicl (PHEV) | Li-ion battery, NCM523, middle size | 4.036 | kg/battery | Xu et al., 2020
Co | Transportation | Electric Vehicle (EV) | Plug-in Hybrid Electric Vehicl (PHEV) | Li-ion battery, NCM523, small size | 3.5348 | kg/battery | Xu et al., 2020
Cu | Transportation | Electric Vehicle (EV) | Plug-in Hybrid Electric Vehicl (PHEV) | Li-ion battery, NCM523, small size | 25.646 | kg/battery | Xu et al., 2020
Li | Transportation | Electric Vehicle (EV) | Plug-in Hybrid Electric Vehicl (PHEV) | Li-ion battery, NCM523, small size | 2.3912 | kg/battery | Xu et al., 2020
Mn | Transportation | Electric Vehicle (EV) | Plug-in Hybrid Electric Vehicl (PHEV) | Li-ion battery, NCM523, small size | 4.9428 | kg/battery | Xu et al., 2020
Ni | Transportation | Electric Vehicle (EV) | Plug-in Hybrid Electric Vehicl (PHEV) | Li-ion battery, NCM523, small size | 8.8011 | kg/battery | Xu et al., 2020
Co | Transportation | Electric Vehicle (EV) | Plug-in Hybrid Electric Vehicl (PHEV) | Li-ion battery, NCM622, large size | 2.1149 | kg/battery | Xu et al., 2020
Cu | Transportation | Electric Vehicle (EV) | Plug-in Hybrid Electric Vehicl (PHEV) | Li-ion battery, NCM622, large size | 29.5019 | kg/battery | Xu et al., 2020
Li | Transportation | Electric Vehicle (EV) | Plug-in Hybrid Electric Vehicl (PHEV) | Li-ion battery, NCM622, large size | 1.4399 | kg/battery | Xu et al., 2020
Mn | Transportation | Electric Vehicle (EV) | Plug-in Hybrid Electric Vehicl (PHEV) | Li-ion battery, NCM622, large size | 1.9715 | kg/battery | Xu et al., 2020
Ni | Transportation | Electric Vehicle (EV) | Plug-in Hybrid Electric Vehicl (PHEV) | Li-ion battery, NCM622, large size | 6.3188 | kg/battery | Xu et al., 2020
Co | Transportation | Electric Vehicle (EV) | Plug-in Hybrid Electric Vehicl (PHEV) | Li-ion battery, NCM622, middle size | 1.4025 | kg/battery | Xu et al., 2020
Cu | Transportation | Electric Vehicle (EV) | Plug-in Hybrid Electric Vehicl (PHEV) | Li-ion battery, NCM622, middle size | 19.6296 | kg/battery | Xu et al., 2020
Li | Transportation | Electric Vehicle (EV) | Plug-in Hybrid Electric Vehicl (PHEV) | Li-ion battery, NCM622, middle size | 0.95556 | kg/battery | Xu et al., 2020
Mn | Transportation | Electric Vehicle (EV) | Plug-in Hybrid Electric Vehicl (PHEV) | Li-ion battery, NCM622, middle size | 1.3075 | kg/battery | Xu et al., 2020
Ni | Transportation | Electric Vehicle (EV) | Plug-in Hybrid Electric Vehicl (PHEV) | Li-ion battery, NCM622, middle size | 4.1905 | kg/battery | Xu et al., 2020
Co | Transportation | Electric Vehicle (EV) | Plug-in Hybrid Electric Vehicl (PHEV) | Li-ion battery, NCM622, small size | 3.059 | kg/battery | Xu et al., 2020
Cu | Transportation | Electric Vehicle (EV) | Plug-in Hybrid Electric Vehicl (PHEV) | Li-ion battery, NCM622, small size | 24.7602 | kg/battery | Xu et al., 2020
Li | Transportation | Electric Vehicle (EV) | Plug-in Hybrid Electric Vehicl (PHEV) | Li-ion battery, NCM622, small size | 2.0752 | kg/battery | Xu et al., 2020
Mn | Transportation | Electric Vehicle (EV) | Plug-in Hybrid Electric Vehicl (PHEV) | Li-ion battery, NCM622, small size | 2.8516 | kg/battery | Xu et al., 2020
Ni | Transportation | Electric Vehicle (EV) | Plug-in Hybrid Electric Vehicl (PHEV) | Li-ion battery, NCM622, small size | 9.1395 | kg/battery | Xu et al., 2020
Co | Transportation | Electric Vehicle (EV) | Plug-in Hybrid Electric Vehicl (PHEV) | Li-ion battery, NCM622-Graphite (Si), large size | 2.1586 | kg/battery | Xu et al., 2020
Co | Transportation | Electric Vehicle (EV) | Plug-in Hybrid Electric Vehicl (PHEV) | Li-ion battery, NCM622-Graphite (Si), large size | 1.0027 | kg/battery | Xu et al., 2020
Co | Transportation | Electric Vehicle (EV) | Plug-in Hybrid Electric Vehicl (PHEV) | Li-ion battery, NCM622-Graphite (Si), large size | 0.47187 | kg/battery | Xu et al., 2020
Cu | Transportation | Electric Vehicle (EV) | Plug-in Hybrid Electric Vehicl (PHEV) | Li-ion battery, NCM622-Graphite (Si), large size | 30.4208 | kg/battery | Xu et al., 2020
Cu | Transportation | Electric Vehicle (EV) | Plug-in Hybrid Electric Vehicl (PHEV) | Li-ion battery, NCM622-Graphite (Si), large size | 30.3864 | kg/battery | Xu et al., 2020
Cu | Transportation | Electric Vehicle (EV) | Plug-in Hybrid Electric Vehicl (PHEV) | Li-ion battery, NCM622-Graphite (Si), large size | 30.4469 | kg/battery | Xu et al., 2020
Li | Transportation | Electric Vehicle (EV) | Plug-in Hybrid Electric Vehicl (PHEV) | Li-ion battery, NCM622-Graphite (Si), large size | 1.4622 | kg/battery | Xu et al., 2020
Li | Transportation | Electric Vehicle (EV) | Plug-in Hybrid Electric Vehicl (PHEV) | Li-ion battery, NCM622-Graphite (Si), large size | 1.3609 | kg/battery | Xu et al., 2020
Li | Transportation | Electric Vehicle (EV) | Plug-in Hybrid Electric Vehicl (PHEV) | Li-ion battery, NCM622-Graphite (Si), large size | 1.2206 | kg/battery | Xu et al., 2020
Mn | Transportation | Electric Vehicle (EV) | Plug-in Hybrid Electric Vehicl (PHEV) | Li-ion battery, NCM622-Graphite (Si), large size | 2.0122 | kg/battery | Xu et al., 2020
Mn | Transportation | Electric Vehicle (EV) | Plug-in Hybrid Electric Vehicl (PHEV) | Li-ion battery, NCM622-Graphite (Si), large size | 0.93473 | kg/battery | Xu et al., 2020
Mn | Transportation | Electric Vehicle (EV) | Plug-in Hybrid Electric Vehicl (PHEV) | Li-ion battery, NCM622-Graphite (Si), large size | 0.41791 | kg/battery | Xu et al., 2020
Ni | Transportation | Electric Vehicle (EV) | Plug-in Hybrid Electric Vehicl (PHEV) | Li-ion battery, NCM622-Graphite (Si), large size | 6.4493 | kg/battery | Xu et al., 2020
Ni | Transportation | Electric Vehicle (EV) | Plug-in Hybrid Electric Vehicl (PHEV) | Li-ion battery, NCM622-Graphite (Si), large size | 7.9889 | kg/battery | Xu et al., 2020
Ni | Transportation | Electric Vehicle (EV) | Plug-in Hybrid Electric Vehicl (PHEV) | Li-ion battery, NCM622-Graphite (Si), large size | 8.0352 | kg/battery | Xu et al., 2020
Si | Transportation | Electric Vehicle (EV) | Plug-in Hybrid Electric Vehicl (PHEV) | Li-ion battery, NCM622-Graphite (Si), large size | 0.84809 | kg/battery | Xu et al., 2020
Si | Transportation | Electric Vehicle (EV) | Plug-in Hybrid Electric Vehicl (PHEV) | Li-ion battery, NCM622-Graphite (Si), large size | 0.83311 | kg/battery | Xu et al., 2020
Si | Transportation | Electric Vehicle (EV) | Plug-in Hybrid Electric Vehicl (PHEV) | Li-ion battery, NCM622-Graphite (Si), large size | 0.81505 | kg/battery | Xu et al., 2020
Co | Transportation | Electric Vehicle (EV) | Plug-in Hybrid Electric Vehicl (PHEV) | Li-ion battery, NCM622-Graphite (Si), middle size | 1.4315 | kg/battery | Xu et al., 2020
Co | Transportation | Electric Vehicle (EV) | Plug-in Hybrid Electric Vehicl (PHEV) | Li-ion battery, NCM622-Graphite (Si), middle size | 0.66496 | kg/battery | Xu et al., 2020
Co | Transportation | Electric Vehicle (EV) | Plug-in Hybrid Electric Vehicl (PHEV) | Li-ion battery, NCM622-Graphite (Si), middle size | 0.31293 | kg/battery | Xu et al., 2020
Cu | Transportation | Electric Vehicle (EV) | Plug-in Hybrid Electric Vehicl (PHEV) | Li-ion battery, NCM622-Graphite (Si), middle size | 20.3661 | kg/battery | Xu et al., 2020
Cu | Transportation | Electric Vehicle (EV) | Plug-in Hybrid Electric Vehicl (PHEV) | Li-ion battery, NCM622-Graphite (Si), middle size | 20.322 | kg/battery | Xu et al., 2020
Cu | Transportation | Electric Vehicle (EV) | Plug-in Hybrid Electric Vehicl (PHEV) | Li-ion battery, NCM622-Graphite (Si), middle size | 20.3534 | kg/battery | Xu et al., 2020
Li | Transportation | Electric Vehicle (EV) | Plug-in Hybrid Electric Vehicl (PHEV) | Li-ion battery, NCM622-Graphite (Si), middle size | 0.97044 | kg/battery | Xu et al., 2020
Li | Transportation | Electric Vehicle (EV) | Plug-in Hybrid Electric Vehicl (PHEV) | Li-ion battery, NCM622-Graphite (Si), middle size | 0.9033 | kg/battery | Xu et al., 2020
Li | Transportation | Electric Vehicle (EV) | Plug-in Hybrid Electric Vehicl (PHEV) | Li-ion battery, NCM622-Graphite (Si), middle size | 0.81033 | kg/battery | Xu et al., 2020
Mn | Transportation | Electric Vehicle (EV) | Plug-in Hybrid Electric Vehicl (PHEV) | Li-ion battery, NCM622-Graphite (Si), middle size | 1.3345 | kg/battery | Xu et al., 2020
Mn | Transportation | Electric Vehicle (EV) | Plug-in Hybrid Electric Vehicl (PHEV) | Li-ion battery, NCM622-Graphite (Si), middle size | 0.61988 | kg/battery | Xu et al., 2020
Mn | Transportation | Electric Vehicle (EV) | Plug-in Hybrid Electric Vehicl (PHEV) | Li-ion battery, NCM622-Graphite (Si), middle size | 0.27714 | kg/battery | Xu et al., 2020
Ni | Transportation | Electric Vehicle (EV) | Plug-in Hybrid Electric Vehicl (PHEV) | Li-ion battery, NCM622-Graphite (Si), middle size | 4.277 | kg/battery | Xu et al., 2020
Ni | Transportation | Electric Vehicle (EV) | Plug-in Hybrid Electric Vehicl (PHEV) | Li-ion battery, NCM622-Graphite (Si), middle size | 5.298 | kg/battery | Xu et al., 2020
Ni | Transportation | Electric Vehicle (EV) | Plug-in Hybrid Electric Vehicl (PHEV) | Li-ion battery, NCM622-Graphite (Si), middle size | 5.3287 | kg/battery | Xu et al., 2020
Si | Transportation | Electric Vehicle (EV) | Plug-in Hybrid Electric Vehicl (PHEV) | Li-ion battery, NCM622-Graphite (Si), middle size | 0.56448 | kg/battery | Xu et al., 2020
Si | Transportation | Electric Vehicle (EV) | Plug-in Hybrid Electric Vehicl (PHEV) | Li-ion battery, NCM622-Graphite (Si), middle size | 0.55452 | kg/battery | Xu et al., 2020
Si | Transportation | Electric Vehicle (EV) | Plug-in Hybrid Electric Vehicl (PHEV) | Li-ion battery, NCM622-Graphite (Si), middle size | 0.54251 | kg/battery | Xu et al., 2020
Co | Transportation | Electric Vehicle (EV) | Plug-in Hybrid Electric Vehicl (PHEV) | Li-ion battery, NCM622-Graphite (Si), small size | 3.1224 | kg/battery | Xu et al., 2020
Co | Transportation | Electric Vehicle (EV) | Plug-in Hybrid Electric Vehicl (PHEV) | Li-ion battery, NCM622-Graphite (Si), small size | 1.4506 | kg/battery | Xu et al., 2020
Co | Transportation | Electric Vehicle (EV) | Plug-in Hybrid Electric Vehicl (PHEV) | Li-ion battery, NCM622-Graphite (Si), small size | 0.68278 | kg/battery | Xu et al., 2020
Cu | Transportation | Electric Vehicle (EV) | Plug-in Hybrid Electric Vehicl (PHEV) | Li-ion battery, NCM622-Graphite (Si), small size | 25.2985 | kg/battery | Xu et al., 2020
Cu | Transportation | Electric Vehicle (EV) | Plug-in Hybrid Electric Vehicl (PHEV) | Li-ion battery, NCM622-Graphite (Si), small size | 24.7384 | kg/battery | Xu et al., 2020
Cu | Transportation | Electric Vehicle (EV) | Plug-in Hybrid Electric Vehicl (PHEV) | Li-ion battery, NCM622-Graphite (Si), small size | 24.0236 | kg/battery | Xu et al., 2020
Li | Transportation | Electric Vehicle (EV) | Plug-in Hybrid Electric Vehicl (PHEV) | Li-ion battery, NCM622-Graphite (Si), small size | 2.1068 | kg/battery | Xu et al., 2020
Li | Transportation | Electric Vehicle (EV) | Plug-in Hybrid Electric Vehicl (PHEV) | Li-ion battery, NCM622-Graphite (Si), small size | 1.9598 | kg/battery | Xu et al., 2020
Li | Transportation | Electric Vehicle (EV) | Plug-in Hybrid Electric Vehicl (PHEV) | Li-ion battery, NCM622-Graphite (Si), small size | 1.7558 | kg/battery | Xu et al., 2020
Mn | Transportation | Electric Vehicle (EV) | Plug-in Hybrid Electric Vehicl (PHEV) | Li-ion battery, NCM622-Graphite (Si), small size | 2.9107 | kg/battery | Xu et al., 2020
Mn | Transportation | Electric Vehicle (EV) | Plug-in Hybrid Electric Vehicl (PHEV) | Li-ion battery, NCM622-Graphite (Si), small size | 1.3522 | kg/battery | Xu et al., 2020
Mn | Transportation | Electric Vehicle (EV) | Plug-in Hybrid Electric Vehicl (PHEV) | Li-ion battery, NCM622-Graphite (Si), small size | 0.6047 | kg/battery | Xu et al., 2020
Ni | Transportation | Electric Vehicle (EV) | Plug-in Hybrid Electric Vehicl (PHEV) | Li-ion battery, NCM622-Graphite (Si), small size | 9.329 | kg/battery | Xu et al., 2020
Ni | Transportation | Electric Vehicle (EV) | Plug-in Hybrid Electric Vehicl (PHEV) | Li-ion battery, NCM622-Graphite (Si), small size | 11.5573 | kg/battery | Xu et al., 2020
Ni | Transportation | Electric Vehicle (EV) | Plug-in Hybrid Electric Vehicl (PHEV) | Li-ion battery, NCM622-Graphite (Si), small size | 11.6267 | kg/battery | Xu et al., 2020
Si | Transportation | Electric Vehicle (EV) | Plug-in Hybrid Electric Vehicl (PHEV) | Li-ion battery, NCM622-Graphite (Si), small size | 1.2207 | kg/battery | Xu et al., 2020
Si | Transportation | Electric Vehicle (EV) | Plug-in Hybrid Electric Vehicl (PHEV) | Li-ion battery, NCM622-Graphite (Si), small size | 1.1993 | kg/battery | Xu et al., 2020
Si | Transportation | Electric Vehicle (EV) | Plug-in Hybrid Electric Vehicl (PHEV) | Li-ion battery, NCM622-Graphite (Si), small size | 1.1738 | kg/battery | Xu et al., 2020
Cu | Transportation | Electric Vehicle (EV) | Plug-in Hybrid Electric Vehicl (PHEV) | Li-Sulphur, large size | 10.8953 | kg/battery | Xu et al., 2020
Li | Transportation | Electric Vehicle (EV) | Plug-in Hybrid Electric Vehicl (PHEV) | Li-Sulphur, large size | 1.9805 | kg/battery | Xu et al., 2020
Cu | Transportation | Electric Vehicle (EV) | Plug-in Hybrid Electric Vehicl (PHEV) | Li-Sulphur, middle size | 6.7622 | kg/battery | Xu et al., 2020
Li | Transportation | Electric Vehicle (EV) | Plug-in Hybrid Electric Vehicl (PHEV) | Li-Sulphur, middle size | 1.3136 | kg/battery | Xu et al., 2020
Cu | Transportation | Electric Vehicle (EV) | Plug-in Hybrid Electric Vehicl (PHEV) | Li-Sulphur, small size | 11.2739 | kg/battery | Xu et al., 2020
Li | Transportation | Electric Vehicle (EV) | Plug-in Hybrid Electric Vehicl (PHEV) | Li-Sulphur, small size | 2.8613 | kg/battery | Xu et al., 2020
Cu | Transportation | Electric Vehicle (EV) | Plug-in Hybrid Electric Vehicl (PHEV) | LMS-titanate battery type | 12.14 | kg/vehicle | Tercero et al., 2013
Li | Transportation | Electric Vehicle (EV) | Plug-in Hybrid Electric Vehicl (PHEV) | LMS-titanate battery type | 1.33 | kg/vehicle | Tercero et al., 2013
Mn | Transportation | Electric Vehicle (EV) | Plug-in Hybrid Electric Vehicl (PHEV) | LMS-titanate battery type | 10.26 | kg/vehicle | Tercero et al., 2013
Ag | Transportation | Electric Vehicle (EV) | Plug-in Hybrid Electric Vehicl (PHEV) | Medium-Specified | 50 | g/vehicle | Cullbrand et al., 2012
Cu | Transportation | Electric Vehicle (EV) | Plug-in Hybrid Electric Vehicl (PHEV) | Medium-Specified | 60000 | g/vehicle | Cullbrand et al., 2012
Dy | Transportation | Electric Vehicle (EV) | Plug-in Hybrid Electric Vehicl (PHEV) | Medium-Specified | 129.66 | g/vehicle | Cullbrand et al., 2012
Ga | Transportation | Electric Vehicle (EV) | Plug-in Hybrid Electric Vehicl (PHEV) | Medium-Specified | 0.57 | g/vehicle | Cullbrand et al., 2012
In | Transportation | Electric Vehicle (EV) | Plug-in Hybrid Electric Vehicl (PHEV) | Medium-Specified | 0.08 | g/vehicle | Cullbrand et al., 2012
Li | Transportation | Electric Vehicle (EV) | Plug-in Hybrid Electric Vehicl (PHEV) | Medium-Specified | 6256.55 | g/vehicle | Cullbrand et al., 2012
Nd | Transportation | Electric Vehicle (EV) | Plug-in Hybrid Electric Vehicl (PHEV) | Medium-Specified | 531.88 | g/vehicle | Cullbrand et al., 2012
Cu | Transportation | Electric Vehicle (EV) | Plug-in Hybrid Electric Vehicl (PHEV) | Neodymium magnets | 79 | kg/vehicle | de Koning, A et al., 2018
Li | Transportation | Electric Vehicle (EV) | Plug-in Hybrid Electric Vehicl (PHEV) | Neodymium magnets | 1.1 | kg/vehicle | de Koning, A et al., 2018
Nd | Transportation | Electric Vehicle (EV) | Plug-in Hybrid Electric Vehicl (PHEV) | Neodymium magnets | 0.69 | kg/vehicle | de Koning, A et al., 2018
Cu | Transportation | Electric Vehicle (EV) | Plug-in Hybrid Electric Vehicl (PHEV) | No neodymium magnets | 79 | kg/vehicle | de Koning, A et al., 2018
Li | Transportation | Electric Vehicle (EV) | Plug-in Hybrid Electric Vehicl (PHEV) | No neodymium magnets | 1.1 | kg/vehicle | de Koning, A et al., 2018
Nd | Transportation | Electric Vehicle (EV) | Plug-in Hybrid Electric Vehicl (PHEV) | No neodymium magnets | 0.01 | kg/vehicle | de Koning, A et al., 2018
Dy | Transportation | Electric Vehicle (EV) | Plug-in Hybrid Electric Vehicl (PHEV) | Permanent magnet | 0.22 | kg/vehicle | Tercero et al., 2013
Nd | Transportation | Electric Vehicle (EV) | Plug-in Hybrid Electric Vehicl (PHEV) | Permanent magnet | 1.46 | kg/vehicle | Tercero et al., 2013