## Table_Materials
MatLevel3
Material Group | Material Category | Circularity_subclass | Total
Biomass | Crop Residues | Dissipative | Other crop residues,Straw
| Crops | Dissipative | Cereals n.e.c.,Fruits,Nuts,Oil bearing crops,Other crops n.e.c.,Pulses,Rice,Roots and tubers,Spice-beverage-pharma crops,Sugar crops,Tobacco,Vegetables,Wheat
|  | Downcyclable | Fibres
| Grazed biomass | Dissipative | Grazed biomass
| Wild catch | Dissipative | All other aquatic animals,Aquatic plants,Wild fish catch
| Wood | Dissipative | Wood fuel and other extraction
|  | Downcyclable | Timber (industrial roundwood)
Fossil fuels | Coal | Dissipative | Anthracite,Coking Coal,Lignite (brown coal),Other Bituminous Coal,Other Sub-Bituminous Coal,Peat
| Natural Gas | Dissipative | Natural gas
| Oil shale / tar sands | Dissipative | Oil shale and tar sands
| Petroleum | Dissipative | Crude oil,Natural gas liquids
Metal ores | Ferrous ores | Truly recyclable | Iron ores
| Non-ferrous ores | Dissipative | Uranium ores
|  | Downcyclable | Tin ores,Zinc ores
|  | Truly recyclable | Bauxite / aluminium ores,Chromium ores,Copper ores,Gold ores,Lead ores,Manganese ores,Nickel ores,Other metal ores nec.,Platinum group metals,Silver ores,Titanium ores
Non-metallic minerals | NMM - construction | Downcyclable | Chalk,Dolomite,Gypsum,Limestone,Ornamental / building stone,Sand gravel crushed rock,Structural clays (bricks)
| NMM - industrial | Dissipative | Chemical minerals n.e.c.,Fertilizer minerals n.e.c.,Industrial minerals n.e.c.,Industrial sand and gravel,Other non-metallic minerals n.e.c.,Salt,Specialty clays

## Materials
Category_4 | Category_22 | Material_78 | Circularity_class | Circularity_subclass | Renewal_mechanism | Renewal_timescale | End_use | Stock_forming | Notes
Fossil fuels | Coal | Anthracite | Non-recyclable | Dissipative | None | — | Energy | No | Combusted; no recovery possible
Fossil fuels | Coal | Coking Coal | Non-recyclable | Dissipative | None | — | Materials - steel | No | Consumed in steel production as reductant
Fossil fuels | Coal | Lignite (brown coal) | Non-recyclable | Dissipative | None | — | Energy | No | Low-grade fuel; combusted
Fossil fuels | Coal | Other Bituminous Coal | Non-recyclable | Dissipative | None | — | Energy | No | Combusted
Fossil fuels | Coal | Other Sub-Bituminous Coal | Non-recyclable | Dissipative | None | — | Energy | No | Combusted
Fossil fuels | Coal | Peat | Non-recyclable | Dissipative | Partial biogeochemical | Centuries (not functional) | Energy | No | Combusted
Biomass | Crop Residues | Other crop residues | Non-recyclable | Dissipative | Biogeochemical | Annual | Agriculture / biomass | No | Returned to soil or combusted
Biomass | Crop Residues | Straw | Non-recyclable | Dissipative | Biogeochemical | Annual | Agriculture / biomass | No | Some biogas/board use but negligible at global scale
Biomass | Crops | Cereals n.e.c. | Non-recyclable | Dissipative | Biogeochemical | Annual | Food / feed | No | Consumed
Biomass | Crops | Fibres | Partially recyclable | Downcyclable | Biogeochemical | Annual | Materials - textiles | No | Recycled fibre losing quality; mostly waste
Biomass | Crops | Fruits | Non-recyclable | Dissipative | Biogeochemical | Annual | Food | No | Consumed
Biomass | Crops | Nuts | Non-recyclable | Dissipative | Biogeochemical | Annual | Food | No | Consumed
Biomass | Crops | Oil bearing crops | Non-recyclable | Dissipative | Biogeochemical | Annual | Food / biofuel | No | Consumed
Biomass | Crops | Other crops n.e.c. | Non-recyclable | Dissipative | Biogeochemical | Annual | Food / feed | No | Consumed
Biomass | Crops | Pulses | Non-recyclable | Dissipative | Biogeochemical | Annual | Food | No | Consumed
Biomass | Crops | Rice | Non-recyclable | Dissipative | Biogeochemical | Annual | Food | No | Consumed
Biomass | Crops | Roots and tubers | Non-recyclable | Dissipative | Biogeochemical | Annual | Food | No | Consumed
Biomass | Crops | Spice-beverage-pharma crops | Non-recyclable | Dissipative | Biogeochemical | Annual | Food / pharma | No | Consumed
Biomass | Crops | Sugar crops | Non-recyclable | Dissipative | Biogeochemical | Annual | Food / energy | No | Consumed
Biomass | Crops | Tobacco | Non-recyclable | Dissipative | Biogeochemical | Annual | Consumer goods | No | Consumed
Biomass | Crops | Vegetables | Non-recyclable | Dissipative | Biogeochemical | Annual | Food | No | Consumed
Biomass | Crops | Wheat | Non-recyclable | Dissipative | Biogeochemical | Annual | Food / feed | No | Consumed
Metal ores | Ferrous ores | Iron ores | Recyclable | Truly recyclable | Industrial recycling | N/A | Materials - steel / infrastructure | Yes | Steel ~85% EoL recycling rate theoretically achievable; scrap quality degrades with tramp metals
Biomass | Grazed biomass | Grazed biomass | Non-recyclable | Dissipative | Biogeochemical | Annual | Food / feed | No | Consumed by livestock
Fossil fuels | Natural Gas | Natural gas | Non-recyclable | Dissipative | None | — | Energy / feedstock | No | Combusted or dissipated as chemical feedstock
Metal ores | Non-ferrous ores | Bauxite / aluminium ores | Recyclable | Truly recyclable | Industrial recycling | N/A | Materials - transport / construction | Yes | Infinitely recyclable without quality loss; ~75% collected globally but only ~45% EoL rate
Metal ores | Non-ferrous ores | Chromium ores | Recyclable | Truly recyclable | Industrial recycling — constituent | N/A | Materials - stainless steel | Yes | Recovered within steel scrap streams; difficult to separate from mixed scrap
Metal ores | Non-ferrous ores | Copper ores | Recyclable | Truly recyclable | Industrial recycling | N/A | Materials - electrical / infrastructure | Yes | ~45% EoL recycling rate; critical for energy transition; losses in dispersive uses
Metal ores | Non-ferrous ores | Gold ores | Recyclable | Truly recyclable | Industrial recycling | N/A | Materials - electronics / jewellery | Yes | High value drives recovery; ~90% above-ground stock eventually recycled
Metal ores | Non-ferrous ores | Lead ores | Recyclable | Truly recyclable | Industrial recycling | N/A | Materials - batteries | Yes | ~99% recycling rate for automotive batteries; other uses much lower
Metal ores | Non-ferrous ores | Manganese ores | Partially recyclable | Truly recyclable | Industrial recycling — constituent | N/A | Materials - steel alloy | Yes | Recovered within steel scrap; difficult to separately account
Metal ores | Non-ferrous ores | Nickel ores | Recyclable | Truly recyclable | Industrial recycling | N/A | Materials - stainless / batteries | Yes | Growing EV battery demand; ~68% EoL recycling from stainless
Metal ores | Non-ferrous ores | Other metal ores nec. | Partially recyclable | Truly recyclable | Industrial recycling — constituent | N/A | Materials - various | Yes | Variable by sub-material
Metal ores | Non-ferrous ores | Platinum group metals | Recyclable | Truly recyclable | Industrial recycling | N/A | Materials - catalysts / electronics | Yes | ~70% recycled from automotive catalysts; electronics losses high
Metal ores | Non-ferrous ores | Silver ores | Partially recyclable | Truly recyclable | Industrial recycling | N/A | Materials - electronics / solar | Yes | Partial recovery; high losses in thin-film solar and electronics
Metal ores | Non-ferrous ores | Tin ores | Partially recyclable | Downcyclable | Industrial recycling — partial | N/A | Materials - packaging / solder | Yes | Low EoL rate from dispersive solder uses; some packaging recovery
Metal ores | Non-ferrous ores | Titanium ores | Partially recyclable | Truly recyclable | Industrial recycling — partial | N/A | Materials - aerospace / pigments | Yes | Aerospace titanium recycled; TiO2 pigment uses fully dissipative
Metal ores | Non-ferrous ores | Uranium ores | Non-recyclable | Dissipative | None | — | Energy - nuclear | No | Fissioned; spent fuel storage; not circular at present
Metal ores | Non-ferrous ores | Zinc ores | Partially recyclable | Downcyclable | Industrial recycling — partial | N/A | Materials - galvanizing / construction | Yes | ~30% EoL recycling; large losses in galvanizing (zinc dissipates to environment)
Non-metallic minerals | NMM - construction | Chalk | Partially recyclable | Downcyclable | Downcycling | N/A | Construction | Yes | Mostly used as fill or cement additive; downcycled
Non-metallic minerals | NMM - construction | Dolomite | Partially recyclable | Downcyclable | Downcycling | N/A | Construction / industrial | Yes | Mostly downcycled as aggregate or fill
Non-metallic minerals | NMM - construction | Gypsum | Partially recyclable | Downcyclable | Downcycling | N/A | Construction - drywall | Yes | Recycled drywall possible but contamination limits to ~30% in practice
Non-metallic minerals | NMM - construction | Limestone | Partially recyclable | Downcyclable | Downcycling | N/A | Construction / cement | Yes | Aggregate downcycled; cement chemically transformed - not recyclable
Non-metallic minerals | NMM - construction | Ornamental / building stone | Partially recyclable | Downcyclable | Downcycling | N/A | Construction | Yes | Reuse possible; mostly crushed and downcycled
Non-metallic minerals | NMM - construction | Sand gravel crushed rock | Partially recyclable | Downcyclable | Downcycling | N/A | Construction | Yes | Concrete crushed to recycled aggregate; quality loss; not truly circular
Non-metallic minerals | NMM - construction | Structural clays (bricks) | Partially recyclable | Downcyclable | Downcycling | N/A | Construction | Yes | Brick reuse possible; mostly landfilled or crushed
Non-metallic minerals | NMM - industrial | Chemical minerals n.e.c. | Non-recyclable | Dissipative | None | — | Industrial process | No | Dissipative use in chemical processes
Non-metallic minerals | NMM - industrial | Fertilizer minerals n.e.c. | Non-recyclable | Dissipative | Biogeochemical — slow | Geological (non-functional) | Agriculture | No | Dissipated to soil and water; nutrient recovery (P) technically possible but not standard
Non-metallic minerals | NMM - industrial | Industrial minerals n.e.c. | Non-recyclable | Dissipative | None | — | Industrial process | No | Mostly dissipative
Non-metallic minerals | NMM - industrial | Industrial sand and gravel | Non-recyclable | Dissipative | None | — | Industrial process | No | Dissipative (glass, foundry, fracking); not recoverable
Non-metallic minerals | NMM - industrial | Other non-metallic minerals n.e.c. | Non-recyclable | Dissipative | None | — | Various | No | Variable; assume dissipative at aggregate level
Non-metallic minerals | NMM - industrial | Salt | Non-recyclable | Dissipative | Biogeochemical — slow | Geological (non-functional) | Chemical / food | No | Dissipated in use
Non-metallic minerals | NMM - industrial | Specialty clays | Non-recyclable | Dissipative | None | — | Industrial process | No | Dissipative (ceramics, paper coatings)
Fossil fuels | Oil shale / tar sands | Oil shale and tar sands | Non-recyclable | Dissipative | None | — | Energy | No | Combusted after processing
Fossil fuels | Petroleum | Crude oil | Non-recyclable | Dissipative | None | — | Energy / feedstock | No | Mostly combusted; fraction retained in plastics stocks
Fossil fuels | Petroleum | Natural gas liquids | Non-recyclable | Dissipative | None | — | Energy / chemicals | No | Combusted or chemical feedstock
Biomass | Wild catch | All other aquatic animals | Non-recyclable | Dissipative | Biogeochemical | Annual–decadal | Food | No | Consumed
Biomass | Wild catch | Aquatic plants | Non-recyclable | Dissipative | Biogeochemical | Annual | Food / industry | No | Consumed
Biomass | Wild catch | Wild fish catch | Non-recyclable | Dissipative | Biogeochemical | Annual–decadal | Food | No | Consumed
Biomass | Wood | Timber (industrial roundwood) | Partially recyclable | Downcyclable | Biogeochemical | Decadal (10–80 years) | Construction / materials | Yes | Timber reuse possible; paper downcycled; quality degrades each cycle; biogenic carbon stock
Biomass | Wood | Wood fuel and other extraction | Non-recyclable | Dissipative | Biogeochemical | Decadal | Energy | No | Combusted

## Categories
Material_22 | Material_group | Material_subgroup | Circularity_class | Notes
Coal | Fossil fuels | Fossil fuels - solid | Non-recyclable | Combusted; includes coking coal used as reductant in steel
Natural Gas | Fossil fuels | Fossil fuels - gaseous | Non-recyclable | Combusted or dissipated as chemical feedstock
Petroleum | Fossil fuels | Fossil fuels - liquid | Non-recyclable | Mostly combusted; fraction retained in plastics stocks
Oil shale and tar sands | Fossil fuels | Fossil fuels - unconventional | Non-recyclable | Combusted after processing; high extraction footprint
Refined fossil fuels mainly for fuel e.g. LPG gasoline diesel | Fossil fuels | Fossil fuels - refined | Non-recyclable | Processed downstream products; combusted
Other products mainly from fossil fuels e.g. plastics | Fossil fuels | Fossil fuels - materials | Partially recyclable | Fraction retained in material stocks (plastics); some mechanical recycling but quality degrades
Crops | Biomass | Food and feed crops | Non-recyclable | Consumed; renewed annually by photosynthesis
Crop Residues | Biomass | Agricultural residues | Non-recyclable | Returned to soil or combusted; some biogas use negligible at global scale
Grazed biomass and fodder crops | Biomass | Livestock feed | Non-recyclable | Consumed by livestock; renewed annually
Wild catch and harvest | Biomass | Aquatic biomass | Non-recyclable | Consumed; renewable if harvest below regeneration rate
Wood | Biomass | Forestry | Partially recyclable | Timber reuse and paper downcycling possible; quality degrades; biogenic carbon stock; renewed on decadal timescale
Non-wild animal products | Biomass | Terrestrial animal products | Non-recyclable | Consumed; includes dairy meat eggs hides; renewed annually
Products mainly from biomass nec. | Biomass | Processed biomass | Partially recyclable | Includes textiles paper board; some recycling but downcycling dominant
Ferrous ores | Metal ores | Ferrous metals | Recyclable | Iron and steel; highest recycling rate of any structural material (~85% EoL rate achievable); truly recyclable
Non-ferrous ores | Metal ores | Non-ferrous metals | Recyclable | Includes copper aluminium nickel zinc lead; variable EoL rates; aluminium and copper highest; critical for energy transition
Products mainly from metals nec. | Metal ores | Processed metals | Recyclable | Downstream metal products; recyclable at EoL via scrap streams
Non-metallic minerals - construction dominant | Non-metallic minerals | Construction minerals | Downcyclable | Sand gravel limestone gypsum structural clays; concrete crushed to aggregate (quality loss); not truly circular
Non-metallic minerals - industrial or agricultural dominant | Non-metallic minerals | Industrial minerals | Non-recyclable | Fertilizer minerals chemical minerals industrial sand; mostly dissipative; phosphorus recovery technically possible but marginal
Products mainly from non-metallic minerals | Non-metallic minerals | Processed minerals | Downcyclable | Includes glass ceramics cement products; glass truly recyclable; cement not; assign downcyclable as aggregate
Mixed / complex products nec. | Mixed | Complex manufactured goods | Partially recyclable | Heterogeneous category; includes electronics appliances vehicles; recyclability varies widely by product type
Waste for final treatment and disposal | Waste | Waste flows | Partially recyclable | Secondary material recovery possible from waste streams; fraction depends on collection and sorting infrastructure