## Intensity_old
Parameter | Category | Detail | Notes | 2024_value | log_2040_proj | central_value | Units | spread | spread_rel | min | max | Min Region | Max Region | Min SSP | Max SSP
M/G | Biomass | Crops |  | 0.10436 | 0.082768 | 0.08 | kg/USD | 0.04 | 50% | 0.04 | 0.12 | 0.03 | 0.43 | 0.01 | 0.3
M/G | Biomass | Crops residues | Follows crops trajectory | 0.086516 |  |  | kg/USD |  |  | 0 | 0
M/G | Biomass | Grazed biomass and fodder crops |  | 0.066745 | 0.047657 | 0.05 | kg/USD | 0.025 | 50% | 0.025 | 0.075 | 0.03 | 0.53 | 0.01 | 0.4
M/G | Biomass | Wood |  | 0.025989 | 0.01843 | 0.02 | kg/USD | 0.01 | 50% | 0.01 | 0.03 | 0.01 | 0.22 | 0.01 | 0.16
M/G | Biomass | Other biomass | Fixed at 2024 | 0.00072612 |  |  | kg/USD |  |  | 0 | 0
M/G | Fossil Fuels | Coal |  | 0.08296 | 0.057413 | 0.06 | kg/USD | 0.045 | 75% | 0.015 | 0.105 | 0.01 | 0.26 | 0.01 | 0.17
M/G | Fossil Fuels | Natural Gas |  | 0.02975 | 0.026076 | 0.03 | kg/USD | 0.02 | 66.67% | 0.01 | 0.05 | 0.01 | 0.13 | 0.01 | 0.13
M/G | Fossil Fuels | Petroleum |  | 0.048079 | 0.034909 | 0.03 | kg/USD | 0.025 | 83.33% | 0.005 | 0.055 | 0.01 | 0.17 | 0 | 0.11
M/G | Fossil Fuels | Other fossil fuels | Fixed at 2024 | 0.010009 |  |  | kg/USD |  |  | 0 | 0
S/G | Metal ores | Buildings |  | 0.10833 | 0.091079 | 0.09 | kg/USD | 0.03 | 33.33% | 0.06 | 0.12 | 0.06 | 0.2 | 0.08 | 0.19
S/G | Metal ores | Civil infrastructure |  | 0.1882 | 0.21282 | 0.21 | kg/USD | 0.045 | 21.43% | 0.165 | 0.255 | 0.06 | 0.3 | 0.05 | 0.29
S/G | Metal ores | Machinery |  | 0.10055 | 0.10286 | 0.1 | kg/USD | 0.03 | 30% | 0.07 | 0.13 | 0.04 | 0.17
S/G | Metal ores | Short-lived products |  | 0.010748 | 0.011 | 0.011 | kg/USD | 0.004 | 36.36% | 0.007 | 0.015 | 0.004 | 0.018
S/G | Non-metalic minerals | Buildings |  | 7.087 | 9.0227 | 9 | kg/USD | 4 | 44.44% | 5 | 13 | 1.1 | 13.9 | 0.85 | 15.5
S/G | Non-metalic minerals | Civil infrastructure |  | 6.8153 | 6.85 | 6.9 | kg/USD | 3 | 43.48% | 3.9 | 9.9 | 2.4 | 12.2 | 1.9 | 12.8
S/G | Non-metalic minerals | Machinery | Fixed at 2024 | 0.0010371 |  |  | kg/USD
S/G | Non-metalic minerals | Short-lived products | Fixed at 2024 | 0.0011087 |  |  | kg/USD
|  |  | TOTAL 2024 | 14.3123

## Stock_Bounds
Material | End_use | Region | min | max
Metal ores | Buildings | North America | 0.55 | 1.1
Metal ores | Buildings | Europe & Russia | 0.55 | 1.1
Metal ores | Buildings | Oceania | 0.55 | 1.1
Metal ores | Buildings | East Asia | 0.55 | 1.2
Metal ores | Buildings | Latin America | 0.55 | 1.2
Metal ores | Buildings | Middle East & North Africa | 0.55 | 1.2
Metal ores | Buildings | South Asia | 0.55 | 1.2
Metal ores | Buildings | Sub-Saharan Africa | 0.55 | 1.2
Metal ores | Civil infrastructure | North America | 0.8 | 1.1
Metal ores | Civil infrastructure | Europe & Russia | 0.8 | 1.1
Metal ores | Civil infrastructure | Oceania | 0.8 | 1.1
Metal ores | Civil infrastructure | East Asia | 0.8 | 1.3
Metal ores | Civil infrastructure | Latin America | 0.8 | 1.3
Metal ores | Civil infrastructure | Middle East & North Africa | 0.8 | 1.3
Metal ores | Civil infrastructure | South Asia | 0.8 | 1.3
Metal ores | Civil infrastructure | Sub-Saharan Africa | 0.8 | 1.3
Metal ores | Machinery | North America | 0.7 | 1.1
Metal ores | Machinery | Europe & Russia | 0.7 | 1.1
Metal ores | Machinery | Oceania | 0.7 | 1.1
Metal ores | Machinery | East Asia | 0.7 | 1.3
Metal ores | Machinery | Latin America | 0.7 | 1.3
Metal ores | Machinery | Middle East & North Africa | 0.7 | 1.3
Metal ores | Machinery | South Asia | 0.7 | 1.3
Metal ores | Machinery | Sub-Saharan Africa | 0.7 | 1.3
Metal ores | Short-lived products | North America | 0.7 | 1.1
Metal ores | Short-lived products | Europe & Russia | 0.7 | 1.1
Metal ores | Short-lived products | Oceania | 0.7 | 1.1
Metal ores | Short-lived products | East Asia | 0.7 | 1.5
Metal ores | Short-lived products | Latin America | 0.7 | 1.5
Metal ores | Short-lived products | Middle East & North Africa | 0.7 | 1.5
Metal ores | Short-lived products | South Asia | 0.7 | 1.5
Metal ores | Short-lived products | Sub-Saharan Africa | 0.7 | 1.5
Non-metalic minerals | Buildings | North America | 0.7 | 1.1
Non-metalic minerals | Buildings | Europe & Russia | 0.7 | 1.1
Non-metalic minerals | Buildings | Oceania | 0.7 | 1.1
Non-metalic minerals | Buildings | East Asia | 0.7 | 1.3
Non-metalic minerals | Buildings | Latin America | 0.7 | 1.8
Non-metalic minerals | Buildings | Middle East & North Africa | 0.7 | 1.8
Non-metalic minerals | Buildings | South Asia | 0.7 | 1.3
Non-metalic minerals | Buildings | Sub-Saharan Africa | 0.7 | 1.8
Non-metalic minerals | Civil infrastructure | North America | 0.55 | 1.1
Non-metalic minerals | Civil infrastructure | Europe & Russia | 0.55 | 1.1
Non-metalic minerals | Civil infrastructure | Oceania | 0.55 | 1.1
Non-metalic minerals | Civil infrastructure | East Asia | 0.55 | 1.45
Non-metalic minerals | Civil infrastructure | Latin America | 0.55 | 1.45
Non-metalic minerals | Civil infrastructure | Middle East & North Africa | 0.55 | 1.45
Non-metalic minerals | Civil infrastructure | South Asia | 0.55 | 1.45
Non-metalic minerals | Civil infrastructure | Sub-Saharan Africa | 0.55 | 1.45
Non-metalic minerals | Machinery | North America | 1 | 1
Non-metalic minerals | Machinery | Europe & Russia | 1 | 1
Non-metalic minerals | Machinery | Oceania | 1 | 1
Non-metalic minerals | Machinery | East Asia | 1 | 1
Non-metalic minerals | Machinery | Latin America | 1 | 1
Non-metalic minerals | Machinery | Middle East & North Africa | 1 | 1
Non-metalic minerals | Machinery | South Asia | 1 | 1
Non-metalic minerals | Machinery | Sub-Saharan Africa | 1 | 1
Non-metalic minerals | Short-lived products | North America | 1 | 1
Non-metalic minerals | Short-lived products | Europe & Russia | 1 | 1
Non-metalic minerals | Short-lived products | Oceania | 1 | 1
Non-metalic minerals | Short-lived products | East Asia | 1 | 1
Non-metalic minerals | Short-lived products | Latin America | 1 | 1
Non-metalic minerals | Short-lived products | Middle East & North Africa | 1 | 1
Non-metalic minerals | Short-lived products | South Asia | 1 | 1
Non-metalic minerals | Short-lived products | Sub-Saharan Africa | 1 | 1

## Parameters
Parameter | parameter_name | central_value | min | max | type | notes
Recycling goal convergence year | RECYC_CONVERGENCE_YR | 2045 | 2035 | 2055 | integer | Convergence year range (recycling / downcycling rates)
Max share of secondary minerals for roads | MAX_SECONDARY_ROADS | 95% | 85% | 100% | double | Max share of road demand met by secondary material
Max share of secondary minerals for buildings and civil | MAX_SECONDARY_BUILD_CIVIL | 25% | 10% | 35% | double | Tam 2018.
Concrete share of sector mineral demand: buildings | SHARE_CONCRETE_BUILDINGS | 66% | 50% | 80% | double | https://doi.org/10.1021/acs.est.5c11079. Figure 2
Concrete share of sector mineral demand: civil | SHARE_CONCRETE_CIVIL | 60% | 55% | 80% | double | Assumption
Coarse aggregate share of concrete raw materials (extraction basis) | SHARE_AGG_CONCRETE | 47.25% | 35.7% | 57.8% | double | Aggregate share of concrete x Coarse fraction of aggregate https://www.nature.com/articles/s43017-020-0093-3 (7.2 kg of concrete constituents are used for every kg of cement, and that 75% of that is aggregates) Kosmatka, Kerkhoff & Panarese, Design and Control of Concrete Mixtures, 14th ed., Portland Cement Association, ISBN 0893122173: Min and max from the four PCA mixes (by volume): mix 1 = 31/59 = 0.53, mix 2 = 51/75 = 0.68, mix 3 = 31/61 = 0.51, mix 4 = 51/76 = 0.67. Central from the PCA worked example, using dry masses: coarse = 109.3 / 1.02 = 107.2 kg, fine = 67.2 / 1.06 = 63.4 kg, so coarse fraction = 107.2 / 170.6 = 0.63.
Granular share of road demand | SHARE_GRANULAR_ROAD | 73.74% | 61.1% | 83.68% | double | https://pubs.acs.org/esthag/article/56/24/18050/871521/Material-Stock-and-Embodied-Greenhouse-Gas. Figure 4 and SI
Downcycling rate | DOWNCYCLING | 70% | 5% | 98% | double | Minerals: maximum downcycling share
Conversion factor ore Fe to metal Fe | GRADE_ORE_FE | 35.4% | 31.2% | 40% | double | Bounds based on -1% and 3% growth scenario and cumulative curve. Central assumes 12% decline. Upper bound assumes no decline.
Conversion factor ore non-Fe to metal non-Fe | GRADE_ORE_NONFE | 1.2% | 0.8% | 2% | double
Conversion factor ore to copper | GRADE_ORE_CU | 0.59% | 0.53% | 0.75% | double | ~22 Mt mined Cu / 2.98 Gt ore. Bounds based on -1% and 3% growth scenario and cumulative curve. Central assumes 21% decline.
Conversion factor ore to aluminum | GRADE_ORE_AL | 14.2% | 9.4% | 16.5% | double | ~70 Mt primary Al / 0.43 Gt bauxite. Bounds based on -1% and 3% growth scenario and cumulative curve. Central assumes 14% decline
Conversion factor ore other non-Fe to metal other non-Fe | GRADE_ORE_OTHERNONFE | 2.5% | 1.8% | 3% | double | ~45 Mt (Zn, Pb, Ni, Mn, ...) / 1.6 Gt. Bounds based on -1% and 3% growth scenario and cumulative curve.
Fe metal recycling rate | RECYCLING_RATE_FE | 80% | 5% | 98% | double | Fe metals, recycling rate
Non-Fe metal recycling rate | RECYCLING_RATE_NONFE | 70% | 5% | 98% | double | Non Fe metals, recycling rate
Copper metal recycling rate | RECYCLING_RATE_CU | 70% | 40% | 90% | double
Aluminum metal recycling rate | RECYCLING_RATE_AL | 80% | 50% | 95% | double
Other Non-Fe metal recycling rate | RECYCLING_RATE_OTHERNONFE | 60% | 30% | 90% | double | Lead is high, zinc low
Target year intensity | TARGET_YEAR | 2050 | 2040 | 2060 | double | Convergence year for mineral intensity

## Lifetimes
sub_use | super_category | mean_life | weibull_k | mean_life_min | mean_life_max | k_min | k_max | Source
residential | buildings | 80 | 2.5 | 60 | 100 | 2 | 3 | MISO2, Table SI-21
non_residential | buildings | 50 | 2.5 | 35 | 65 | 2 | 3 | MISO2, Table SI-21
roads | civil_infrastructure | 33 | 2.5 | 20 | 46 | 2 | 3 | MISO2, Table SI-21
civil_engineering | civil_infrastructure | 120 | 2.5 | 90 | 150 | 2 | 3 | MISO2, Table SI-21
machinery_group | machinery | 25 | 2.5 | 18 | 32 | 2 | 3 | MISO2, Table SI-21
vehicles_group | machinery | 14 | 2.5 | 10 | 18 | 2 | 3 | MISO2, Table SI-21
durables | short_lived | 12 | 1.5 | 9 | 15 | 1.2 | 1.8 | MISO2, Table SI-21
packaging | short_lived | 0.5 | 1.5 | 0.3 | 0.7 | 1.2 | 1.8 | MISO2, Table SI-21

## Dimensions
Regions: | 8 | East Asia, Europe & Russia, North America, Latin America, Sub-Saharan Africa, Middle East & North Africa, South Asia, Oceania
Material groups: | 4 | Biomass, Fossil Fuels, Metal Ores, Non-metalic minerals
Material detail: | 22 | Coal, Natural Gas, Petroleum, Oil shale and tar sands, Refined fossil fuels mainly for fuel e.g. LPG gasoline diesel, Other products mainly from fossil fuels e.g. plastics, Crops, Crop Residues, Grazed biomass and fodder crops, Wild catch and harvest, Wood, Non-wild animal products, Products mainly from biomass nec., Ferrous ores, Non-ferrous ores, Products mainly from metals nec., Non-metallic minerals - construction dominant, Non-metallic minerals - industrial or agricultural dominant, Products mainly from non-metallic minerals, Mixed / complex products nec., Waste for final treatment and disposal

## References
Key | Full citation
MISO2 | Wiedenhofer, D., Streeck, J., Wieland, H., Grammer, B., Baumgart, A., Plank, B., ... & Krausmann, F. (2024). From extraction to end-uses and waste management: Modeling economy-wide material cycles and stock dynamics around the world. Journal of Industrial Ecology, 28(6), 1464-1480.